## All_Materials
All_Ingredients
Commercial-Grade Anti-Slip Epoxy Coating
Epoxy Primer
Anti-Slip Additives
Surface Preparation Materials
Mixing and Application Tools
Floor Grinder Rental
Protect Work Area and Surroundings
Disposal of Removed Materials
Copper Piping
Pipe Fittings and Adapters
Kohler Kitchen Sink
Kohler Kitchen Faucet
Kohler Pedestal Sink
Kohler Bathroom Faucet
Sink Drain Assembly
Copper Pipe Installation
Fixture Installation
Concrete
Surface Preparation
Rock Base
Vapor Barrier
Formwork
Concrete Finishing
#4 Rebar
Expansion Joints

## Bathroom
This bathroom remodel is 7'x10' with 8' ceilings. We'll be removing and replacing: shower pan, shower wall tile, floor tile, shower doors, toilet, vanity, sink, lights, and fan. No layout changes. Repaint with 2 coats. Use high end finishes. | I’ve created an estimate for your bathroom remodel. This covers a 7’x10’ bathroom with 8’ ceilings and includes the demolition and replacement of the shower pan, wall and floor tiles, shower doors, toilet, vanity, sink, lights, and fan. High-end finishes are assumed, with no layout changes. Question: Can you provide your labor rate or any specific brands for the fixtures? This will help refine the estimate. Bathroom Remodel Current version $29,874.67 Los Angeles, California 46 items Give feedback
Demolition
󰐕
2188.5
󰇙
Protect Work Area and Surroundings (SF)
70 x $0.25
17.5
󰇙
Demo Floor Tile (HRS)
8 x $77.00
616
󰇙
Demo Shower Pan (HRS)
2 x $77.00
154
󰇙
Demo Shower Wall Tile (HRS)
6 x $77.00
462
󰇙
Demo Shower Doors (HRS)
1 x $77.00
77
󰇙
Demo Plumbing Fixtures (HRS)
2 x $77.00
154
󰇙
Demo Vanity and Sink (HRS)
2 x $77.00
154
󰇙
Demo Lighting Fixtures (HRS)
1 x $77.00
77
󰇙
Demo Exhaust Fan (HRS)
1 x $77.00
77
󰇙
Disposal Costs (EA)
1 x $400.00
400
󰇙
Tile
󰐕
8497.74
󰇙
High-End Floor Tile (12x24 Porcelain) (SF)
70 x $19.44
1360.8
󰇙
High-End Shower Wall Tile (3x6 Subway) (SF)
140 x $24.30
3402
󰇙
Waterproofing Membrane (SF)
210 x $3.50
735
󰇙
Premium Mortar (LB)
150 x $0.30
45
󰇙
Premium Grout (GAL)
1 x $60.00
60
󰇙
Tile Spacers - Miracle Sealants (EA)
3 x $14.98
44.94
󰇙
Shower Pan Installation Materials (EA)
1 x $250.00
250
󰇙
Tile Installation Labor (HRS)
21 x $104.00
2184
󰇙
Shower Pan Installation Labor (HRS)
4 x $104.00
416
󰇙
Painting
󰐕
705.3
󰇙
Mask Off and Protect Work Area (SF)
70 x $0.30
21
󰇙
Prepare Wall and Ceiling Surfaces for Paint (SF)
245 x $0.30
73.5
󰇙
Finish Paint - Sherwin Williams Duration Line (GAL)
3 x $89.10
267.3
󰇙
Painting Supplies and Consumables (EA)
1 x $3.50
3.5
󰇙
Painting Labor (HRS)
4 x $85.00
340
󰇙
Cabinets
󰐕
3243.8
󰇙
High-End Bathroom Vanity Cabinet (LF)
4 x $648.00
2592
󰇙
Cabinet Pulls (EA)
4 x $40.50
162
󰇙
Cabinet Hinges (EA)
6 x $24.30
145.8
󰇙
Cabinet Installation Labor (HRS)
4 x $86.00
344
󰇙
Plumbing
󰐕
2964.6
󰇙
High-End Vanity Sink (EA)
1 x $1,296.00
1296
󰇙
High-End Vanity Faucet Set (EA)
1 x $648.00
648
󰇙
Sink Drain Assembly (EA)
1 x $75.00
75
󰇙
PEX Piping - SharkBite (LF)
20 x $0.40
8
󰇙
PVC Drain Piping - IPEX (LF)
20 x $4.08
81.6
󰇙
Pipe Fittings and Adhesives (EA)
1 x $100.00
100
󰇙
Plumbing Labor - Rough In and Finish (HRS)
6 x $126.00
756
󰇙
Electrical
󰐕
3804.62
󰇙
Rough Electrical Wiring - Southwire (LF)
70 x $0.59
41.3
󰇙
GFCI Outlets - Eaton (EA)
4 x $22.98
91.92
󰇙
Light Switches (EA)
2 x $64.80
129.6
󰇙
High-End Recessed Lighting (EA)
4 x $137.70
550.8
󰇙
High-End Bathroom Sconce Lighting (EA)
1 x $729.00
729
󰇙
High-End Bathroom Exhaust Fan (EA)
1 x $486.00
486
󰇙
Electrical Installation Labor (HRS)
12 x $148.00
1776
󰇙
Specialties
󰐕
3491
󰇙
High-End Frameless Glass Shower Door (EA)
1 x $1,944.00
1944
󰇙
Shower Door Hardware Set (Handles, Hinges) (EA)
1 x $405.00
405
󰇙
Shower Door Installation Labor (HRS)
4 x $83.00
332
󰇙
High-End Toilet (EA)
1 x $810.00
810
󰇙
Total
(20% markup)
29874.67

## Kitchen
This kitchen remodel is 15'x10' with 9' ceilings. Scope includes: complete demo, drywall, 12x12 tile floor, base and upper cabinets, quartz countertops, 12" mosaic backsplash, new sink, outlets, recessed lights, appliances, baseboard, and painting. No layout changes. Use mid grade finishes. | Your estimate for a 15’x10’ kitchen remodel with 9’ ceilings has been created. It covers: • Complete Demolition • Drywall Installation • 12x12 Tile Flooring • Installation of Base and Upper Cabinets • Quartz Countertops • 12" Mosaic Backsplash • New Sink • Outlets and Recessed Lights • Appliances • Baseboard Installation • Painting Mid-grade finishes are used, with no changes to the layout. Quick question: What type of appliances are you considering—budget grade or high-end? Kitchen Remodel Current version $45,189.17 Los Angeles, California 51 items
Demolition
󰐕
2131.5
󰇙
Protect Work Area and Surroundings (SF)
150 x $0.25
37.5
󰇙
Demo Floor Tile (HRS)
8 x $77.00
616
󰇙
Demo Appliances (HRS)
4 x $77.00
308
󰇙
Demo Countertops (HRS)
3 x $77.00
231
󰇙
Demo Cabinets (HRS)
3 x $77.00
231
󰇙
Demo Plumbing Fixtures (HRS)
2 x $77.00
154
󰇙
Demo Lighting Fixtures (HRS)
2 x $77.00
154
󰇙
Disposal Costs (EA)
1 x $400.00
400
󰇙
Tile
󰐕
4614
󰇙
12x12 Porcelain Floor Tile (SF)
150 x $8.00
1200
󰇙
12" Mosaic Backsplash Tile (SF)
30 x $20.00
600
󰇙
Tile Installation Materials (SF)
180 x $3.50
630
󰇙
Floor Tile Installation Labor (HRS)
15 x $104.00
1560
󰇙
Backsplash Installation Labor (HRS)
6 x $104.00
624
󰇙
Trim
󰐕
377
󰇙
Baseboard Material - allen + roth (LF)
50 x $2.38
119
󰇙
Baseboard Installation Labor (HRS)
3 x $86.00
258
󰇙
Painting
󰐕
725
󰇙
Mask Off and Protect Work Area (SF)
150 x $0.30
45
󰇙
Prepare Wall Surfaces for Paint (SF)
375 x $0.30
112.5
󰇙
Prepare Ceiling Surfaces for Paint (SF)
150 x $0.30
45
󰇙
Finish Paint - Sherwin Williams Duration Line (GAL)
3 x $55.00
165
󰇙
Painting Supplies and Consumables (EA)
1 x $7.50
7.5
󰇙
Painting Labor (HRS)
4 x $85.00
340
󰇙
Caulking (EA)
2 x $5.00
10
󰇙
Cabinets
󰐕
18350
󰇙
Base Cabinets (LF)
25 x $300.00
7500
󰇙
Upper Cabinets (LF)
25 x $250.00
6250
󰇙
Cabinet Pulls (EA)
30 x $5.00
150
󰇙
Cabinet Hinges (EA)
50 x $3.00
150
󰇙
Cabinet Installation Labor (HRS)
50 x $86.00
4300
󰇙
Countertops
󰐕
4650
󰇙
Quartz Countertop 3cm thick (SF)
40 x $65.00
2600
󰇙
Countertop Fabrication Labor (HRS)
4 x $100.00
400
󰇙
Countertop Installation Labor (HRS)
8 x $100.00
800
󰇙
Sink Cutout (EA)
1 x $150.00
150
󰇙
Appliance Cutouts (EA)
2 x $100.00
200
󰇙
Edge Treatment (Bullnose) (LF)
20 x $25.00
500
󰇙
Plumbing
󰐕
1153.8
󰇙
Stainless Steel Kitchen Sink - allen + roth (EA)
1 x $379.00
379
󰇙
Kitchen Faucet (EA)
1 x $150.00
150
󰇙
Sink Drain Assembly (EA)
1 x $50.00
50
󰇙
PEX Piping - SharkBite (LF)
20 x $0.40
8
󰇙
PVC Drain Piping - Charlotte Pipe (LF)
10 x $1.28
12.8
󰇙
Pipe Fittings and Adhesives (EA)
1 x $50.00
50
󰇙
Plumbing Labor - Rough In and Finish (HRS)
4 x $126.00
504
󰇙
Electrical
󰐕
1826.34
󰇙
Rough Electrical Wiring - Southwire (LF)
150 x $0.59
88.5
󰇙
GFCI Outlets - Eaton (EA)
4 x $22.98
91.92
󰇙
Light Switches (EA)
2 x $30.00
60
󰇙
Recessed Lighting - HALO (EA)
4 x $26.48
105.92
󰇙
Electrical Installation Labor (HRS)
10 x $148.00
1480
󰇙
Appliances
󰐕
3830
󰇙
Refrigerator (Mid-range) (EA)
1 x $1,200.00
1200
󰇙
Dishwasher (Mid-range) (EA)
1 x $650.00
650
󰇙
Range (Mid-range) (EA)
1 x $800.00
800
󰇙
Microwave (Mid-range) (EA)
1 x $250.00
250
󰇙
Garbage Disposal (EA)
1 x $150.00
150
󰇙
Appliance Installation Labor (HRS)
10 x $78.00
780
󰇙
Total
(20% markup)
45189.17

## Int Paint
This is an interior paint job. It's a 2,000 SF home with 9' ceilings. We're painting 4 bedrooms, 2 baths, great room, 2 halls, kitchen, and kitchen cabinets. Include walls, ceilings, and trim with 3 coats of mid-grade paint. | Thanks for the details! I’ll create the estimate now. We’ll assume using standard labor rates, that there is modest furniture to move, and that walls and trim are in fair condition requiring minor prep work. One last quick clarification, just to fine-tune your estimate later if needed: Do you have a preferred brand for the mid-grade paint? If you don’t know, no worries. We can revise the estimate later. I’ve created the estimate for the interior painting job. This covers painting walls, ceilings, trim, and kitchen cabinets in 4 bedrooms, 2 bathrooms, great room, 2 halls, and kitchen all using mid-grade paint applied in 3 coats. Let me know if there’s a particular paint brand you’re considering, or if there’s anything else you’d like to adjust or add! Interior Painting Current version $21,426.00 Los Angeles, California 8 items
Interior Painting
Draft
Painting
󰐕
17855
󰇙
Mask Off and Protect Work Area (SF)
2000 x $0.30
600
󰇙
Prepare Wall Surfaces for Paint (SF)
5000 x $0.30
1500
󰇙
Prepare Ceiling Surfaces for Paint (SF)
2000 x $0.30
600
󰇙
Prepare and Paint Kitchen Cabinets (SF)
200 x $12.00
2400
󰇙
Finish Paint - Sherwin Williams Duration Line (GAL)
105 x $55.00
5775
󰇙
Painting Supplies and Consumables (EA)
1 x $100.00
100
󰇙
Caulking for Trim and Gaps (EA)
10 x $8.00
80
󰇙
Painting Labor (HRS)
80 x $85.00
6800
󰇙
Total
(20% markup)
21426

## New House
This is a new ground-up home project. The home is 2,000 sqft, with 2 stories, 3 beds, and 2 baths. Include all scopes: foundation through finishes. Include slab on grade, hardwood floors, 6:12 shingle roof, vinyl fencing, and hardwood floors. Use high end finishes. | I’ve created an estimate for your 2,000 sqft, 2-story home. It includes all scopes from a slab-on-grade foundation to high-end finishes, with hardwood floors, a 6:12 shingle roof, and vinyl fencing. Question: Could you specify brand preferences for any major components like appliances or the roofing material? This will help refine the estimate further. Home Construction Current version $509,141.52 Los Angeles, California 167 items | 254.5708
Excavation | Excavation
󰐕 | 󰐕
21502.2 | 21502.2
󰇙 | 󰇙
Site Clearing and Grubbing (HRS) | Site Clearing and Grubbing (HRS)
16 x $91.00 | 16 x $91.00
1456 | 1456
󰇙 | 󰇙
Topsoil Removal (HRS) | Topsoil Removal (HRS)
24 x $91.00 | 24 x $91.00
2184 | 2184
󰇙 | 󰇙
Rough Grading (HRS) | Rough Grading (HRS)
32 x $91.00 | 32 x $91.00
2912 | 2912
󰇙 | 󰇙
Fine Grading (HRS) | Fine Grading (HRS)
16 x $91.00 | 16 x $91.00
1456 | 1456
󰇙 | 󰇙
Soil Compaction (HRS) | Soil Compaction (HRS)
24 x $91.00 | 24 x $91.00
2184 | 2184
󰇙 | 󰇙
Excavator Rental (WK) | Excavator Rental (WK)
1 x $1,800.00 | 1 x $1,800.00
1800 | 1800
󰇙 | 󰇙
Skid Steer Rental (WK) | Skid Steer Rental (WK)
1 x $1,200.00 | 1 x $1,200.00
1200 | 1200
󰇙 | 󰇙
Compactor Rental (WK) | Compactor Rental (WK)
1 x $600.00 | 1 x $600.00
600 | 600
󰇙 | 󰇙
Hardwood Flooring Adhesive (GAL) | Hardwood Flooring Adhesive (GAL)
5 x $50.00 | 5 x $50.00
250 | 250
󰇙 | 󰇙
Hardwood Flooring Nails (BOX) | Hardwood Flooring Nails (BOX)
10 x $20.00 | 10 x $20.00
200 | 200
󰇙 | 󰇙
Hardwood Flooring Transition Strips (LF) | Hardwood Flooring Transition Strips (LF)
100 x $8.10 | 100 x $8.10
810 | 810
󰇙 | 󰇙
Hardwood Flooring Installation Labor (HRS) | Hardwood Flooring Installation Labor (HRS)
40 x $80.00 | 40 x $80.00
3200 | 3200
󰇙 | 󰇙
Trim | Trim
󰐕 | 󰐕
17758 | 17758
󰇙 | 󰇙
High-End Baseboard Trim (LF) | High-End Baseboard Trim (LF)
500 x $7.29 | 500 x $7.29
3645 | 3645
󰇙 | 󰇙
High-End Crown Molding (LF) | High-End Crown Molding (LF)
500 x $8.91 | 500 x $8.91
4455 | 4455
󰇙 | 󰇙
High-End Door Casing (LF) | High-End Door Casing (LF)
300 x $6.16 | 300 x $6.16
1848 | 1848
󰇙 | 󰇙
High-End Window Trim (LF) | High-End Window Trim (LF)
200 x $6.80 | 200 x $6.80
1360 | 1360
󰇙 | 󰇙
Trim Installation Labor (HRS) | Trim Installation Labor (HRS)
75 x $86.00 | 75 x $86.00
6450 | 6450
󰇙 | 󰇙
Painting | Painting
󰐕 | 󰐕
13108 | 13108
󰇙 | 󰇙
Mask Off and Protect Work Area (SF) | Mask Off and Protect Work Area (SF)
2000 x $0.30 | 2000 x $0.30
600 | 600
󰇙 | 󰇙
Prepare Wall Surfaces for Paint (Interior) (SF) | Prepare Wall Surfaces for Paint (Interior) (SF)
5000 x $0.30 | 5000 x $0.30
1500 | 1500
󰇙 | 󰇙
Prepare Wall Surfaces for Paint (Exterior) (SF) | Prepare Wall Surfaces for Paint (Exterior) (SF)
5000 x $0.30 | 5000 x $0.30
1500 | 1500
󰇙 | 󰇙
Prepare Ceiling Surfaces for Paint (SF) | Prepare Ceiling Surfaces for Paint (SF)
2000 x $0.30 | 2000 x $0.30
600 | 600
󰇙 | 󰇙
Finish Paint - Sherwin Williams Duration Line (GAL) | Finish Paint - Sherwin Williams Duration Line (GAL)
60 x $89.10 | 60 x $89.10
5346 | 5346
󰇙 | 󰇙
Painting Supplies and Consumables (EA) | Painting Supplies and Consumables (EA)
1 x $162.00 | 1 x $162.00
162 | 162
󰇙 | 󰇙
Painting Labor (HRS) | Painting Labor (HRS)
40 x $85.00 | 40 x $85.00
3400 | 3400
󰇙 | 󰇙
Cabinets | Cabinets
󰐕 | 󰐕
42810 | 42810
󰇙 | 󰇙
Kitchen Base Cabinets (LF) | Kitchen Base Cabinets (LF)
20 x $729.00 | 20 x $729.00
14580 | 14580
󰇙 | 󰇙
Kitchen Upper Cabinets (LF) | Kitchen Upper Cabinets (LF)
20 x $648.00 | 20 x $648.00
12960 | 12960
󰇙 | 󰇙
Kitchen Island Cabinet (EA) | Kitchen Island Cabinet (EA)
1 x $3,888.00 | 1 x $3,888.00
3888 | 3888
󰇙 | 󰇙
Bathroom Vanity Cabinet 1 (LF) | Bathroom Vanity Cabinet 1 (LF)
4 x $729.00 | 4 x $729.00
2916 | 2916
󰇙 | 󰇙
Bathroom Vanity Cabinet 2 (LF) | Bathroom Vanity Cabinet 2 (LF)
4 x $729.00 | 4 x $729.00
2916 | 2916
󰇙 | 󰇙
Cabinet Hardware (EA) | Cabinet Hardware (EA)
50 x $25.00 | 50 x $25.00
1250 | 1250
󰇙 | 󰇙
Cabinet Installation Labor (HRS) | Cabinet Installation Labor (HRS)
50 x $86.00 | 50 x $86.00
4300 | 4300
󰇙 | 󰇙
Countertops | Countertops
󰐕 | 󰐕
9011 | 9011
󰇙 | 󰇙
Quartz Countertop 3cm thick - Kitchen (SF) | Quartz Countertop 3cm thick - Kitchen (SF)
40 x $121.50 | 40 x $121.50
4860 | 4860
󰇙 | 󰇙
Quartz Countertop 3cm thick - Bathrooms (SF) | Quartz Countertop 3cm thick - Bathrooms (SF)
14 x $121.50 | 14 x $121.50
1701 | 1701
󰇙 | 󰇙
Countertop Fabrication Labor (HRS) | Countertop Fabrication Labor (HRS)
6 x $100.00 | 6 x $100.00
600 | 600
󰇙 | 󰇙
Countertop Installation Labor (HRS) | Countertop Installation Labor (HRS)
11 x $100.00 | 11 x $100.00
1100 | 1100
󰇙 | 󰇙
Sink Cutouts and Edge Finishing (EA) | Sink Cutouts and Edge Finishing (EA)
3 x $250.00 | 3 x $250.00
750 | 750
󰇙 | 󰇙
Plumbing | Plumbing
󰐕 | 󰐕
28576 | 28576
󰇙 | 󰇙
PEX Piping - SharkBite (LF) | PEX Piping - SharkBite (LF)
300 x $0.40 | 300 x $0.40
120 | 120
󰇙 | 󰇙
PVC Drain Piping - IPEX (LF) | PVC Drain Piping - IPEX (LF)
150 x $4.08 | 150 x $4.08
612 | 612
󰇙 | 󰇙
Pipe Fittings and Adhesives (EA) | Pipe Fittings and Adhesives (EA)
1 x $500.00 | 1 x $500.00
500 | 500
󰇙 | 󰇙
High-End Toilet (2) (EA) | High-End Toilet (2) (EA)
2 x $810.00 | 2 x $810.00
1620 | 1620
󰇙 | 󰇙
High-End Vanity Sink (2) (EA) | High-End Vanity Sink (2) (EA)
2 x $1,296.00 | 2 x $1,296.00
2592 | 2592
󰇙 | 󰇙
High-End Vanity Faucet Set (2) (EA) | High-End Vanity Faucet Set (2) (EA)
2 x $648.00 | 2 x $648.00
1296 | 1296
󰇙 | 󰇙
High-End Shower Faucet Set (2) (EA) | High-End Shower Faucet Set (2) (EA)
2 x $810.00 | 2 x $810.00
1620 | 1620
󰇙 | 󰇙
Shower Pan (2) (EA) | Shower Pan (2) (EA)
2 x $972.00 | 2 x $972.00
1944 | 1944
󰇙 | 󰇙
Shower Drain Assembly (2) (EA) | Shower Drain Assembly (2) (EA)
2 x $100.00 | 2 x $100.00
200 | 200
󰇙 | 󰇙
Sink Drain (2) (EA) | Sink Drain (2) (EA)
2 x $75.00 | 2 x $75.00
150 | 150
󰇙 | 󰇙
High-End Kitchen Sink (EA) | High-End Kitchen Sink (EA)
1 x $1,296.00 | 1 x $1,296.00
1296 | 1296
󰇙 | 󰇙
High-End Kitchen Faucet (EA) | High-End Kitchen Faucet (EA)
1 x $810.00 | 1 x $810.00
810 | 810
󰇙 | 󰇙
Water Heater (EA) | Water Heater (EA)
1 x $1,200.00 | 1 x $1,200.00
1200 | 1200
󰇙 | 󰇙
Plumbing Fixtures Installation (HRS) | Plumbing Fixtures Installation (HRS)
40 x $126.00 | 40 x $126.00
5040 | 5040
󰇙 | 󰇙
Rough-In Plumbing (HRS) | Rough-In Plumbing (HRS)
60 x $126.00 | 60 x $126.00
7560 | 7560
󰇙 | 󰇙
Final Connections and Testing (HRS) | Final Connections and Testing (HRS)
16 x $126.00 | 16 x $126.00
2016 | 2016
󰇙 | 󰇙
Electrical | Electrical
󰐕 | 󰐕
20865 | 20865
󰇙 | 󰇙
Rough Electrical Wiring - Southwire (LF) | Rough Electrical Wiring - Southwire (LF)
2000 x $0.59 | 2000 x $0.59
1180 | 1180
󰇙 | 󰇙
GFCI Outlets - Eaton (EA) | GFCI Outlets - Eaton (EA)
24 x $22.98 | 24 x $22.98
551.52 | 551.52
󰇙 | 󰇙
Light Switches (EA) | Light Switches (EA)
12 x $45.00 | 12 x $45.00
540 | 540
󰇙 | 󰇙
Recessed Lighting (EA) | Recessed Lighting (EA)
40 x $75.00 | 40 x $75.00
3000 | 3000
󰇙 | 󰇙
Bathroom Sconce Lighting (EA) | Bathroom Sconce Lighting (EA)
2 x $450.00 | 2 x $450.00
900 | 900
󰇙 | 󰇙
Ceiling Fans - Harbor Breeze (EA) | Ceiling Fans - Harbor Breeze (EA)
4 x $418.98 | 4 x $418.98
1675.92 | 1675.92
󰇙 | 󰇙
Electrical Panel - Square D (EA) | Electrical Panel - Square D (EA)
1 x $189.00 | 1 x $189.00
189 | 189
󰇙 | 󰇙
Breakers - Square D (EA) | Breakers - Square D (EA)
22 x $31.48 | 22 x $31.48
692.56 | 692.56
󰇙 | 󰇙
Electrical Installation Labor (HRS) | Electrical Installation Labor (HRS)
82 x $148.00 | 82 x $148.00
12136 | 12136
󰇙 | 󰇙
HVAC | HVAC
󰐕 | 󰐕
15896 | 15896
󰇙 | 󰇙
Furnace (High-Efficiency) (EA) | Furnace (High-Efficiency) (EA)
1 x $2,500.00 | 1 x $2,500.00
2500 | 2500
󰇙 | 󰇙
AC Condenser Unit (3-Ton) (EA) | AC Condenser Unit (3-Ton) (EA)
1 x $3,000.00 | 1 x $3,000.00
3000 | 3000
󰇙 | 󰇙
Ductwork - RIGIFLEX (LF) | Ductwork - RIGIFLEX (LF)
200 x $20.98 | 200 x $20.98
4196 | 4196
󰇙 | 󰇙
Vent Covers (EA) | Vent Covers (EA)
12 x $25.00 | 12 x $25.00
300 | 300
󰇙 | 󰇙
Programmable Thermostat (EA) | Programmable Thermostat (EA)
2 x $150.00 | 2 x $150.00
300 | 300
󰇙 | 󰇙
HVAC Installation Labor (HRS) | HVAC Installation Labor (HRS)
40 x $140.00 | 40 x $140.00
5600 | 5600
󰇙 | 󰇙
Appliances | Appliances
󰐕 | 󰐕
16413 | 16413
󰇙 | 󰇙
High-End Refrigerator (EA) | High-End Refrigerator (EA)
1 x $5,670.00 | 1 x $5,670.00
5670 | 5670
󰇙 | 󰇙
High-End Dishwasher (EA) | High-End Dishwasher (EA)
1 x $1,944.00 | 1 x $1,944.00
1944 | 1944
󰇙 | 󰇙
High-End Range (EA) | High-End Range (EA)
1 x $6,480.00 | 1 x $6,480.00
6480 | 6480
󰇙 | 󰇙
High-End Microwave (EA) | High-End Microwave (EA)
1 x $972.00 | 1 x $972.00
972 | 972
󰇙 | 󰇙
High-End Garbage Disposal (EA) | High-End Garbage Disposal (EA)
1 x $567.00 | 1 x $567.00
567 | 567
󰇙 | 󰇙
Appliance Installation Labor (HRS) | Appliance Installation Labor (HRS)
10 x $78.00 | 10 x $78.00
780 | 780
󰇙 | 󰇙
Landscaping | Landscaping
󰐕 | 󰐕
10146 | 10146
󰇙 | 󰇙
Vinyl Fencing Panels (6' x 8') (EA) | Vinyl Fencing Panels (6' x 8') (EA)
40 x $85.00 | 40 x $85.00
3400 | 3400
󰇙 | 󰇙
Vinyl Fence Posts (5" x 5" x 8') (EA) | Vinyl Fence Posts (5" x 5" x 8') (EA)
42 x $45.00 | 42 x $45.00
1890 | 1890
󰇙 | 󰇙
Vinyl Fence Post Caps (EA) | Vinyl Fence Post Caps (EA)
42 x $8.50 | 42 x $8.50
357 | 357
󰇙 | 󰇙
Vinyl Fence Gate (4' wide) (EA) | Vinyl Fence Gate (4' wide) (EA)
2 x $175.00 | 2 x $175.00
350 | 350
󰇙 | 󰇙
Concrete Mix for Post Setting (LB) | Concrete Mix for Post Setting (LB)
2100 x $0.15 | 2100 x $0.15
315 | 315
󰇙 | 󰇙
Gravel for Post Holes (CY) | Gravel for Post Holes (CY)
2 x $45.00 | 2 x $45.00
90 | 90
󰇙 | 󰇙
Fence Installation Labor (HRS) | Fence Installation Labor (HRS)
48 x $78.00 | 48 x $78.00
3744 | 3744
󰇙 | 󰇙
Total | Total
(20% markup) | (20% markup)
509141.52 | 509141.52

## Home Remodeling
This will be the interior remodel of an existing home. The home is 2,000 sqft, with 2 stories, 3 beds, and 2 baths. The scope includes a complete bathroom remodel and kitchen remodel. We are also replacing hardwood flooring and re-painting the entire interior. Use high end finishes.
Got it! Quick questions: 1. For the bathroom remodel, could you share the dimensions or any specific features you’re planning to include? 2. Regarding the kitchen remodel, are there changes to the plumbing, electrical, or walls layout? If you don’t know, no worries. We can revise the estimate later. YOU Bathroom remodel dimensions 10x12, kitchen remodel we will change plumbing, electrical and layout | I’ve created the estimate, which includes a comprehensive interior remodel for your 2,000 sqft, 2-story home with high-end finishes. Project Includes: • Bathroom Remodel: 10x12, complete redo. • Kitchen Remodel: Plumbing, electrical, layout changes with high-end finishes. • Flooring Replacement: High-end hardwood throughout. • Painting: Entire interior, premium paint, single color. Let me know if you have specific preferences for the hardwood flooring type or brand, as it can impact the estimate. Home Remodel Current version $178,343.30 Los Angeles, California 68 items
Demolition
󰐕
5612
󰇙
Protect Work Area and Surroundings (SF)
2000 x $0.25
500
󰇙
Demo Floor Tile - Bathroom (HRS)
8 x $77.00
616
󰇙
Demo Floor Tile - Kitchen (HRS)
8 x $77.00
616
󰇙
Demo Plumbing Fixtures - Bathroom (HRS)
3 x $77.00
231
󰇙
Demo Plumbing Fixtures - Kitchen (HRS)
2 x $77.00
154
󰇙
Demo Lighting Fixtures - Bathroom (HRS)
1 x $77.00
77
󰇙
Demo Lighting Fixtures - Kitchen (HRS)
2 x $77.00
154
󰇙
Demo Cabinets - Kitchen (HRS)
4 x $77.00
308
󰇙
Demo Countertops - Kitchen (HRS)
2 x $77.00
154
󰇙
Demo Appliances - Kitchen (HRS)
4 x $77.00
308
󰇙
Demo Shower - Bathroom (HRS)
2 x $77.00
154
󰇙
Demo Hardwood Flooring (HRS)
20 x $77.00
1540
󰇙
Disposal Costs (EA)
1 x $800.00
800
󰇙
Tile
󰐕
6382.32
󰇙
Bathroom Floor Tile (12x24 Porcelain) (SF)
120 x $12.96
1555.2
󰇙
Bathroom Shower Wall Tile (3x6 Subway) (SF)
120 x $12.96
1555.2
󰇙
Tile Membrane (SF)
240 x $2.50
600
󰇙
Tile Mortar - MAPEI (LB)
150 x $0.64
96
󰇙
Tile Grout - MAPEI (GAL)
1 x $34.98
34.98
󰇙
Tile Spacers - Miracle Sealants (EA)
3 x $14.98
44.94
󰇙
Tile Installation Labor (HRS)
24 x $104.00
2496
󰇙
Flooring
󰐕
44201.4
󰇙
High-End Hardwood Oak Flooring (3/4" thick, 5" wide planks) (SF)
1880 x $20.25
38070
󰇙
Hardwood Flooring Underlayment (1/4" thick) (SF)
1880 x $1.00
1880
󰇙
Hardwood Flooring Adhesive (GAL)
5 x $50.00
250
󰇙
Hardwood Flooring Nails (BOX)
10 x $20.00
200
󰇙
Transition Strips (LF)
94 x $8.10
761.4
󰇙
Flooring Labor (HRS)
38 x $80.00
3040
󰇙
Painting
󰐕
9318.5
󰇙
Mask Off and Protect Work Area (SF)
2000 x $0.30
600
󰇙
Prepare Wall Surfaces for Paint (SF)
5000 x $0.30
1500
󰇙
Prepare Ceiling Surfaces for Paint (SF)
2000 x $0.30
600
󰇙
Finish Paint - Sherwin Williams Duration Line (GAL)
35 x $89.10
3118.5
󰇙
Painting Supplies and Consumables (EA)
1 x $100.00
100
󰇙
Painting Labor (HRS)
40 x $85.00
3400
󰇙
Cabinets
󰐕
44355
󰇙
High-End Base Cabinets (LF)
20 x $972.00
19440
󰇙
High-End Upper Cabinets (LF)
20 x $810.00
16200
󰇙
High-End Kitchen Island Cabinet (EA)
1 x $3,888.00
3888
󰇙
Cabinet Pulls and Hardware (EA)
30 x $40.50
1215
󰇙
Cabinet Installation Labor (HRS)
42 x $86.00
3612
󰇙
Countertops
󰐕
8000
󰇙
Quartz Countertop Material 3cm thick (SF)
50 x $121.50
6075
󰇙
Countertop Fabrication Labor (HRS)
5 x $100.00
500
󰇙
Countertop Installation Labor (HRS)
10 x $100.00
1000
󰇙
Sink Cutout and Edge Finishing (EA)
1 x $350.00
350
󰇙
Countertop Sealer and Supplies (EA)
1 x $75.00
75
󰇙
Plumbing
󰐕
6469.2
󰇙
Kitchen Sink - High-End Stainless Steel (EA)
1 x $1,296.00
1296
󰇙
Kitchen Faucet - High-End (EA)
1 x $810.00
810
󰇙
Kitchen Sink Drain Assembly (EA)
1 x $75.00
75
󰇙
Shower Faucet Set - High-End (EA)
1 x $810.00
810
󰇙
Shower Drain Assembly (EA)
1 x $75.00
75
󰇙
PEX Piping - SharkBite (LF)
40 x $0.40
16
󰇙
PVC Drain Piping - IPEX (LF)
40 x $4.08
163.2
󰇙
Pipe Fittings and Adhesives (EA)
1 x $200.00
200
󰇙
Plumbing Labor - Rough In and Finish (HRS)
24 x $126.00
3024
󰇙
Electrical
󰐕
5444
󰇙
Kitchen Rough Electrical Wiring (LF)
200 x $0.50
100
󰇙
Kitchen GFCI Outlets (EA)
6 x $30.00
180
󰇙
Kitchen Light Switches (EA)
3 x $30.00
90
󰇙
Kitchen Recessed Lighting (EA)
6 x $50.00
300
󰇙
Bathroom Rough Electrical Wiring (LF)
120 x $0.50
60
󰇙
Bathroom GFCI Outlets (EA)
4 x $30.00
120
󰇙
Bathroom Light Switches (EA)
2 x $30.00
60
󰇙
Bathroom Recessed Lighting (EA)
4 x $50.00
200
󰇙
Bathroom Sconce Lighting (EA)
1 x $486.00
486
󰇙
Electrical Labor (HRS)
26 x $148.00
3848
󰇙
Appliances
󰐕
18837
󰇙
High-End Refrigerator (EA)
1 x $5,670.00
5670
󰇙
High-End Dishwasher (EA)
1 x $1,944.00
1944
󰇙
High-End Range (EA)
1 x $6,480.00
6480
󰇙
High-End Microwave (EA)
1 x $1,296.00
1296
󰇙
High-End Garbage Disposal (EA)
1 x $567.00
567
󰇙
High-End Range Hood (EA)
1 x $1,944.00
1944
󰇙
Appliance Installation Labor (HRS)
12 x $78.00
936
󰇙
Total
(20% markup)
178343.3

## Remodel Bath
This will be the interior remodel of an existing home. The home is 2,000 sqft, with 2 stories, 3 beds, and 2 baths. The scope includes a complete bathroom remodel. Got it! Quick questions: 1. What are the dimensions of the bathroom being remodeled? (LxWxH) 2. Will there be any changes to the plumbing, electrical, or wall layouts? If you don’t know, no worries. We can revise the estimate later. YOU Dimensions 10x10x9, Change Plumbing,and electrical | I’ve created the estimate for your bathroom remodel within a 2,000 sqft home. It includes complete remodeling of a 10x10x9 bathroom with changes to plumbing and electrical. Mid-grade finishes are assumed. To further refine the estimate, could you please let me know what type of tile and fixtures you’re considering? (e.g., ceramic tiles, standard faucets) Home Remodel Current version $21,001.42 Los Angeles, California 40 items
Demolition
󰐕
1734
󰇙
Protect Work Area and Surroundings (SF)
100 x $0.25
25
󰇙
Demo Floor Tile (HRS)
8 x $77.00
616
󰇙
Demo Plumbing Fixtures (HRS)
3 x $77.00
231
󰇙
Demo Lighting Fixtures (HRS)
1 x $77.00
77
󰇙
Demo Tub (HRS)
2 x $77.00
154
󰇙
Demo Shower Pan (HRS)
2 x $77.00
154
󰇙
Demo Shower Doors (HRS)
1 x $77.00
77
󰇙
Disposal Costs (EA)
1 x $400.00
400
󰇙
Tile
󰐕
6450.94
󰇙
12x24 Porcelain Floor Tile (SF)
100 x $8.00
800
󰇙
3x6 Subway Shower Wall Tile (SF)
200 x $8.00
1600
󰇙
Tile Membrane (SF)
300 x $2.50
750
󰇙
Tile Mortar - MAPEI (LB)
150 x $0.64
96
󰇙
Tile Grout (GAL)
1 x $40.00
40
󰇙
Tile Spacers - Miracle Sealants (EA)
3 x $14.98
44.94
󰇙
Tile Installation Labor (HRS)
30 x $104.00
3120
󰇙
Painting
󰐕
678
󰇙
Mask Off and Protect Work Area (SF)
100 x $0.30
30
󰇙
Prepare Wall Surfaces for Paint (SF)
360 x $0.30
108
󰇙
Prepare Ceiling Surfaces for Paint (SF)
100 x $0.30
30
󰇙
Finish Paint - Sherwin Williams Duration Line (Bathroom Grade) (GAL)
3 x $55.00
165
󰇙
Painting Supplies and Consumables (EA)
1 x $5.00
5
󰇙
Painting Labor (HRS)
4 x $85.00
340
󰇙
Cabinets
󰐕
1544
󰇙
Bathroom Vanity Cabinet (LF)
4 x $300.00
1200
󰇙
Cabinet Installation Labor (HRS)
4 x $86.00
344
󰇙
Plumbing
󰐕
4114.4
󰇙
Toilet - Mid-Grade (EA)
1 x $250.00
250
󰇙
Vanity Sink - Mid-Grade (EA)
1 x $500.00
500
󰇙
Vanity Faucet Set - Mid-Grade (EA)
1 x $250.00
250
󰇙
Shower/Bathtub Combo - Mid-Grade (EA)
1 x $800.00
800
󰇙
Shower Faucet Set - Mid-Grade (EA)
1 x $250.00
250
󰇙
Drain Assemblies (EA)
3 x $50.00
150
󰇙
PEX Piping - SharkBite (LF)
30 x $0.40
12
󰇙
PVC Drain Piping - Charlotte Pipe (LF)
30 x $1.28
38.4
󰇙
Pipe Fittings and Adhesives (EA)
1 x $100.00
100
󰇙
Plumbing Labor - Rough In and Finish (HRS)
14 x $126.00
1764
󰇙
Electrical
󰐕
2979.84
󰇙
Rough Electrical Wiring - Southwire (LF)
100 x $0.59
59
󰇙
GFCI Outlets - Eaton (EA)
4 x $22.98
91.92
󰇙
Light Switches (EA)
2 x $30.00
60
󰇙
Recessed Lighting - HALO (EA)
4 x $26.48
105.92
󰇙
Bathroom Sconce Lighting (EA)
1 x $300.00
300
󰇙
Exhaust Fan - Utilitech (EA)
1 x $143.00
143
󰇙
Electrical Labor (HRS)
15 x $148.00
2220
󰇙
Total
(20% markup)
21001.42

## Remodel Kitchen
This will be the interior remodel of an existing home. The home is 2,000 sqft, with 2 stories, 3 beds, and 2 baths. The scope includes a complete kitchen remodel. We are also replacing hardwood flooring and re-painting the entire interior. Use high end finishes. | I’ve created an estimate for your interior remodel. This includes: • Complete kitchen remodel with plumbing, electrical, and wall layout changes. • Replacement of existing hardwood flooring throughout with high-end hardwood. • Re-painting the entire interior with high-end finishes, inclusive of appliances and light fixtures. Kitchen dimensions are assumed standard. Let me know if there’s a specific size for it. Clarifying Question: Could you confirm the exact hardwood flooring and paint brands you’re considering? This will help fine-tune the material costs. Home Remodel Current version $137,359.92 Los Angeles, California 67 items
Got it! Quick questions: 1. For the kitchen remodel, will the plumbing, electrical, or wall layouts change? 2. Is the existing hardwood flooring being removed, and do you have a new material selection in mind? If you don’t know, no worries. We can revise the estimate later. YOU Kitchen remodel, with plumbing, electrical, wall layouts change and paint
Demolition
󰐕
5304
󰇙
Protect Work Area and Surroundings (SF)
2000 x $0.25
500
󰇙
Demo Kitchen Cabinets (HRS)
4 x $77.00
308
󰇙
Demo Kitchen Countertops (HRS)
2 x $77.00
154
󰇙
Demo Kitchen Appliances (HRS)
4 x $77.00
308
󰇙
Demo Hardwood Flooring (HRS)
20 x $77.00
1540
󰇙
Demo Plumbing Fixtures (HRS)
2 x $77.00
154
󰇙
Demo Lighting Fixtures (HRS)
20 x $77.00
1540
󰇙
Disposal Costs (EA)
1 x $800.00
800
󰇙
Framing
󰐕
1956
󰇙
2x4x8 Interior Wall Studs (precut) (EA)
40 x $5.00
200
󰇙
2x4x8 Top Plate (EA)
8 x $5.00
40
󰇙
2x4x8 Bottom Plate (EA)
8 x $5.00
40
󰇙
2x4x8 at Openings (EA)
12 x $5.00
60
󰇙
2x4 Blocking (EA)
20 x $5.00
100
󰇙
Paslode Framing Nails 1000-per-box (BOX)
2 x $50.00
100
󰇙
#8 Wood Screws 1000-per-box (BOX)
1 x $40.00
40
󰇙
Framing Labor (HRS)
16 x $86.00
1376
󰇙
Flooring
󰐕
30602.3
󰇙
Hardwood Oak Flooring (SF)
2000 x $12.15
24300
󰇙
Flooring Underlayment (SF)
2000 x $1.00
2000
󰇙
Flooring Adhesive - Henry (GAL)
5 x $18.46
92.3
󰇙
Flooring Nails (BOX)
10 x $20.00
200
󰇙
Transition Strips (LF)
100 x $8.10
810
󰇙
Flooring Labor (HRS)
40 x $80.00
3200
󰇙
Painting
󰐕
7618.5
󰇙
Mask Off and Protect Work Area (SF)
2000 x $0.30
600
󰇙
Prepare Wall Surfaces for Paint (SF)
5000 x $0.30
1500
󰇙
Prepare Ceiling Surfaces for Paint (SF)
2000 x $0.30
600
󰇙
Finish Paint - Sherwin Williams Duration Line (GAL)
35 x $89.10
3118.5
󰇙
Painting Supplies and Consumables (EA)
1 x $100.00
100
󰇙
Painting Labor (HRS)
20 x $85.00
1700
󰇙
Cabinets
󰐕
24461.4
󰇙
Base Cabinets (LF)
20 x $486.00
9720
󰇙
Upper Cabinets (LF)
20 x $405.00
8100
󰇙
Kitchen Island Cabinets (EA)
1 x $2,592.00
2592
󰇙
Cabinet Pulls (EA)
30 x $8.10
243
󰇙
Cabinet Hinges (EA)
40 x $4.86
194.4
󰇙
Cabinet Installation Labor (HRS)
42 x $86.00
3612
󰇙
Countertops
󰐕
5412
󰇙
Quartz Countertop 3cm thick (SF)
40 x $105.30
4212
󰇙
Countertop Fabrication Labor (HRS)
4 x $100.00
400
󰇙
Countertop Installation Labor (HRS)
8 x $100.00
800
󰇙
Plumbing
󰐕
2497.7
󰇙
PEX Piping for Kitchen Remodel - SharkBite (LF)
30 x $0.40
12
󰇙
PVC Drain Piping for Kitchen Remodel - Charlotte Pipe (LF)
20 x $1.28
25.6
󰇙
Pipe Fittings and Adhesives (EA)
1 x $75.00
75
󰇙
Stainless Steel Kitchen Sink - allen + roth (EA)
1 x $379.00
379
󰇙
Kitchen Sink Drain Assembly (EA)
1 x $81.00
81
󰇙
Kitchen Faucet (EA)
1 x $324.00
324
󰇙
Dishwasher Connection Kit (EA)
1 x $48.60
48.6
󰇙
Refrigerator Water Line Kit (EA)
1 x $40.50
40.5
󰇙
Plumbing Labor - Kitchen Remodel (HRS)
12 x $126.00
1512
󰇙
Electrical
󰐕
21064.7
󰇙
Rough Electrical Wiring - Southwire (LF)
2000 x $0.59
1180
󰇙
GFCI Outlets - Eaton (EA)
24 x $22.98
551.52
󰇙
Light Switches (EA)
12 x $48.60
583.2
󰇙
Recessed Lighting (EA)
40 x $81.00
3240
󰇙
Bathroom Sconce Lighting (EA)
2 x $486.00
972
󰇙
Ceiling Fans - Harbor Breeze (EA)
4 x $418.98
1675.92
󰇙
Electrical Panel - Square D (EA)
1 x $64.98
64.98
󰇙
Breakers - Square D (EA)
21 x $31.48
661.08
󰇙
Electrical Installation Labor (HRS)
82 x $148.00
12136
󰇙
Specialties
󰐕
4240
󰇙
Light Fixtures - Living Areas (EA)
6 x $150.00
900
󰇙
Light Fixtures - Bedrooms (EA)
3 x $120.00
360
󰇙
Light Fixtures - Bathrooms (EA)
4 x $100.00
400
󰇙
Light Fixtures - Kitchen (EA)
3 x $200.00
600
󰇙
Light Fixtures - Hallways and Stairs (EA)
4 x $80.00
320
󰇙
Light Fixture Installation Labor (HRS)
20 x $83.00
1660
󰇙
Appliances
󰐕
11310
󰇙
Refrigerator (EA)
1 x $4,050.00
4050
󰇙
Dishwasher (EA)
1 x $1,944.00
1944
󰇙
Range (EA)
1 x $3,240.00
3240
󰇙
Microwave (EA)
1 x $810.00
810
󰇙
Garbage Disposal (EA)
1 x $486.00
486
󰇙
Appliance Installation Labor (HRS)
10 x $78.00
780
󰇙
Total
(20% markup)
137359.92

## Basement
This basement refinish is 800 SF. It is 40'x20' with 8' ceilings. Remove carpet and lights. Install LVP flooring, recessed lighting, baseboard, and repaint. | I’ve created an estimate for your basement remodel. This includes removing existing carpet and lighting, installing LVP flooring, recessed lighting, baseboard, and repainting. Assumptions: Mid-grade finishes were used for the LVP flooring and painting. To refine this estimate: Are there any layout changes or specific brands you’d like to use? Basement Remodel Current version $17,617.37 Los Angeles, California 21 items
Demolition
󰐕
1524
󰇙
Protect Work Area and Surroundings (SF)
800 x $0.25
200
󰇙
Demo Carpet (HRS)
8 x $77.00
616
󰇙
Demo Lighting Fixtures (HRS)
4 x $77.00
308
󰇙
Disposal Costs (EA)
1 x $400.00
400
󰇙
Flooring
󰐕
5800
󰇙
LVP Flooring Material (SF)
800 x $4.50
3600
󰇙
Underlayment - Pergo (SF)
800 x $0.80
640
󰇙
Transition Strips - M-D (LF)
40 x $7.00
280
󰇙
Flooring Labor (HRS)
16 x $80.00
1280
󰇙
Trim
󰐕
801.6
󰇙
Baseboard Trim Material - allen + roth (LF)
120 x $2.38
285.6
󰇙
Baseboard Installation Labor (HRS)
6 x $86.00
516
󰇙
Painting
󰐕
2602
󰇙
Mask Off and Protect Work Area (SF)
800 x $0.30
240
󰇙
Prepare Wall Surfaces for Paint (SF)
2000 x $0.30
600
󰇙
Prepare Ceiling Surfaces for Paint (SF)
800 x $0.30
240
󰇙
Finish Paint - Sherwin Williams Duration Line (GAL)
14 x $55.00
770
󰇙
Painting Supplies and Consumables (EA)
1 x $40.00
40
󰇙
Caulking (EA)
4 x $8.00
32
󰇙
Painting Labor (HRS)
8 x $85.00
680
󰇙
Electrical
󰐕
3953.54
󰇙
Rough Electrical Wiring - Southwire (LF)
800 x $0.59
472
󰇙
Recessed Lighting Fixtures (EA)
16 x $50.00
800
󰇙
Light Switches - Eaton (EA)
2 x $8.77
17.54
󰇙
Electrical Labor (HRS)
18 x $148.00
2664
󰇙
Total
(20% markup)
17617.37

## Floor Replacement
Got it! Quick questions: 1. What will the subfloor be once the existing flooring is removed? 2. Are we adding any moisture protection or underlayment? 3. Is there any specific brand or product line for the LVP? If you don’t know, no worries. We can revise the estimate later. | I’ve created an estimate for your 800 SF upstairs flooring project. It includes removal of existing tile and carpet, and installation of LVP throughout with standard underlayment and moisture protection. To fine-tune the estimate: Could you confirm if there are any special features required, like custom trims or transitions? Flooring Installation Current version $13,313.04 Los Angeles, California 8 items
Demolition
󰐕
1755
󰇙
Protect Work Area and Surroundings (SF)
800 x $0.25
200
󰇙
Demo Floor Tile in Bathroom (HRS)
8 x $77.00
616
󰇙
Demo Carpet in Bedrooms and Hallway (HRS)
7 x $77.00
539
󰇙
Disposal Costs (EA)
1 x $400.00
400
󰇙
Flooring
󰐕
9339.2
󰇙
LVP Flooring Material (SF)
880 x $7.29
6415.2
󰇙
Underlayment with Moisture Protection (SF)
880 x $1.50
1320
󰇙
Transition Strips (LF)
40 x $8.10
324
󰇙
LVP Flooring Installation Labor (HRS)
16 x $80.00
1280
󰇙
Total
(20% markup)
13313.04

## Deck
This is a 20'x20' deck build, 8' off the ground. Use PT lumber. Include complete railing with 2x2 spindles, and stairs to the ground. Include concrete for the post footings. Include Trex Transcend decking. | I’ve created an estimate for your 20’x20’ deck project, including: • Pressure-treated lumber for the structure. • Trex Transcend decking. • Railing with 2x2 spindles. • Stairs to the ground. • Concrete footings. Quick question for refinement: Do you have a specific labor rate or brand preference for materials like hardware? Deck Construction Current version $36,270.48 Los Angeles, California 31 items
Concrete
󰐕
2523.88
󰇙
Concrete for Post Footings (CY)
2 x $150.00
300
󰇙
Gravel for Footing Base (CY)
1 x $45.00
45
󰇙
Rebar for Footings (LF)
72 x $0.54
38.88
󰇙
Concrete Forming Materials (SF)
96 x $2.50
240
󰇙
Excavation and Site Prep (HRS)
4 x $95.00
380
󰇙
Footing Installation Labor (HRS)
12 x $95.00
1140
󰇙
Concrete Finishing Labor (HRS)
4 x $95.00
380
󰇙
Framing
󰐕
10390.92
󰇙
Pressure-treated 6x6x10 Posts (EA)
9 x $65.00
585
󰇙
Pressure-treated 2x10x20 Deck Beams (EA)
6 x $45.00
270
󰇙
Pressure-treated 2x10x20 Rim Joists (EA)
4 x $45.00
180
󰇙
Pressure-treated 2x10x20 Deck Joists (EA)
21 x $45.00
945
󰇙
Pressure-treated 2x10x12 Blocking (EA)
20 x $28.00
560
󰇙
Pressure-treated 2x12x12 Stair Stringers (EA)
3 x $45.00
135
󰇙
Pressure-treated 2x10x4 Stair Treads (EA)
24 x $12.00
288
󰇙
Pressure-treated 2x8x20 Ledger Board (EA)
1 x $40.00
40
󰇙
Joist Hangers - Simpson Strong-Tie (EA)
42 x $5.53
232.26
󰇙
Post-to-Beam Brackets (EA)
9 x $12.00
108
󰇙
Lag Screws and Washers - Hillman (EA)
50 x $0.81
40.5
󰇙
Deck Screws (5 lb box) - Power Pro (EA)
4 x $12.98
51.92
󰇙
Carriage Bolts with Nuts and Washers - Hillman (EA)
36 x $2.09
75.24
󰇙
Framing Labor (HRS)
80 x $86.00
6880
󰇙
Trim
󰐕
4356.3
󰇙
2x2 Spindles (EA)
160 x $5.67
907.2
󰇙
Top Rail (LF)
80 x $7.29
583.2
󰇙
Bottom Rail (LF)
80 x $7.29
583.2
󰇙
Stair Risers (EA)
9 x $24.30
218.7
󰇙
Railing and Stair Installation Labor (HRS)
24 x $86.00
2064
󰇙
Specialties
󰐕
12954.3
󰇙
Trex Transcend Decking Boards (SF)
400 x $20.25
8100
󰇙
Hidden Fasteners for Trex Decking (EA)
900 x $1.13
1017
󰇙
Trex Start Clips (EA)
50 x $0.81
40.5
󰇙
Trex Fascia Boards (LF)
80 x $14.26
1140.8
󰇙
Deck Installation Labor (HRS)
32 x $83.00
2656
󰇙
Total
(20% markup)
36270.48

## Roof
This roofing job involves a 30 square roof. The project includes demoing existing shingles down to the sheathing, installing a new synthetic underlayment, and applying new asphalt shingles. The roof will be finished with ridge vents and new flashing around all penetrations. | I’ve created the estimate for your project. Here’s a quick rundown: • 30 square roof replacement • Scenarios covered: Demolition of existing shingles, installation of new synthetic underlayment • Finish: New asphalt shingles, ridge vents, and flashing around all penetrations. One question to refine this estimate: Are you considering a specific brand or quality level for the asphalt shingles? This info can help fine-tune costs. Roof Replacement Current version $20,965.61 Los Angeles, California 9 items | 698.8537
Demolition
󰐕
3375
󰇙
Protect Work Area and Surroundings (SQ)
30 x $12.50
375
󰇙
Demo Existing Shingles (SQ)
30 x $65.00
1950
󰇙
Debris Removal and Disposal (SQ)
30 x $35.00
1050
󰇙
Roofing
󰐕
14096.34
󰇙
Synthetic Underlayment (SQ)
33 x $45.00
1485
󰇙
Asphalt Shingles (SQ)
33 x $125.00
4125
󰇙
Ridge Vents (LF)
60 x $8.50
510
󰇙
Flashing for Penetrations - IPS Roofing Products (EA)
8 x $28.98
231.84
󰇙
Roofing Nails - Metabo HPT (LB)
75 x $3.26
244.5
󰇙
Roof Installation Labor (SQ)
30 x $250.00
7500
󰇙
Total
(20% markup)
20965.61

## ADU
This ADU project involves building a 840 sq ft ground-up, single-story unit. The ADU will include a concrete slab foundation, wood framing, and a 6:12 pitched roof with asphalt shingles. The interior will feature mid-grade finishes. Include 1 kitchen, 1 bathroom, 1 bedroom. All mid grade finishes. | The estimate for your 840 sq ft single-story ADU includes construction with a concrete slab, wood framing, and a 6:12 pitched asphalt shingle roof. Inside, it covers a kitchen, bathroom, and bedroom with mid-grade finishes across all scopes like plumbing, electrical, and more. One question to help refine this: Do you have specific brands or materials in mind for the kitchen or bathroom finishes? ADU Construction Current version $119,721.78 Los Angeles, California 109 items | 840 | 200 | Mat | Labor | Adjustment
Concrete
󰐕
11532 | 11532 | 13.7286 | 2745.7143
󰇙 |  |  | 0
Concrete for Foundation Slab (4-inch thick, 3000 PSI) (CY) |  |  | 0
11 x $145.00 |  |  | 0
1595 | 1595 | 1.8988 | 379.7619
󰇙 |  |  | 0
Vapor Barrier (6-mil polyethylene) (SF) |  |  | 0
840 x $0.15 |  |  | 0
126 | 126 | 0.15 | 30
󰇙 |  |  | 0
Gravel Base (4-inch thick) (CY) |  |  | 0
11 x $55.00 |  |  | 0
605 | 605 | 0.72024 | 144.0476
󰇙 |  |  | 0
Rebar (#4 rebar, 16-inch on center) (LF) |  |  | 0
1260 x $0.90 |  |  | 0
1134 | 1134 | 1.35 | 270
󰇙 |  |  | 0
Formwork Materials (LF) |  |  | 0
116 x $2.50 |  |  | 0
290 | 290 | 0.34524 | 69.0476
󰇙 |  |  | 0
Surface Preparation and Gravel Base Installation (HRS) |  |  | 0
16 x $95.00 |  |  | 0
1520 | 1520 | 1.8095 | 361.9048
󰇙 |  |  | 0
Formwork Installation and Removal (SF) |  |  | 0
840 x $1.80 |  |  | 0
1512 | 1512 | 1.8 | 360
󰇙 |  |  | 0
Rebar Installation (HRS) |  |  | 0
16 x $95.00 |  |  | 0
1520 | 1520 | 1.8095 | 361.9048
󰇙 |  |  | 0
Starter Strip Shingles (LF) |  |  | 0
120 x $1.20 |  |  | 0
144 | 144 | 0.17143 | 34.2857
󰇙 |  |  | 0
Hip and Ridge Shingles - GAF (LF) |  |  | 0
60 x $2.28 |  |  | 0
136.8 | 136.8 | 0.16286 | 32.5714
0
󰇙 |  |  | 0
Roof Vents - Air Vent (EA) |  |  | 0
4 x $79.81 |  |  | 0
319.24 | 319.24 | 0.38005 | 76.0095
0
󰇙 |  |  | 0
Drip Edge - Union Corrugating (LF) |  |  | 0
120 x $1.10 |  |  | 0
132 | 132 | 0.15714 | 31.4286
0
󰇙 |  |  | 0
Roofing Nails - Metabo HPT (LB) |  |  | 0
30 x $3.26 |  |  | 0
97.8 | 97.8 | 0.11643 | 23.2857
0
󰇙 |  |  | 0
Roof Flashing - Gibraltar Building Products (EA) |  |  | 0
2 x $19.98 |  |  | 0
39.96 | 39.96 | 0.047571 | 9.5143
0
󰇙 |  |  | 0
Roofing Labor (HRS) |  |  | 0
40 x $77.00 |  |  | 0
3080 | 3080 | 3.6667 | 733.3333 |  |  | 300 | Not Roof
󰇙 |  |  | 0
Windows |  |  | 0
󰐕 |  |  | 0
5266 | 5266 | 6.269 | 1253.8095
󰇙 |  |  | 0
30x48 Double Hung Vinyl Windows (EA) |  |  | 0
5 x $425.00 |  |  | 0
2125 | 2125 | 2.5298 | 505.9524
󰇙 |  |  | 0
24x36 Bathroom Vinyl Window (EA) |  |  | 0
1 x $375.00 |  |  | 0
375 | 375 | 0.44643 | 89.2857
󰇙 |  |  | 0
Window Flashing and Rough Materials (EA) |  |  | 0
6 x $45.00 |  |  | 0
270 | 270 | 0.32143 | 64.2857
󰇙 |  |  | 0
Window Installation Labor (HRS) |  |  | 0
24 x $104.00 |  |  | 0
2496 | 2496 | 2.9714 | 594.2857 |  | 594.2857
󰇙 |  |  | 0
Doors |  |  | 0
󰐕 |  |  | 0
1491 | 1491 | 1.775 | 355
󰇙 |  |  | 0
Exterior Front Door - Fiberglass Prehung (EA) |  |  | 0
1 x $450.00 |  |  | 0
450 | 450 | 0.53571 | 107.1429
󰇙 |  |  | 0
Interior Bedroom Door - Hollow Core Prehung (EA) |  |  | 0
1 x $150.00 |  |  | 0
150 | 150 | 0.17857 | 35.7143
󰇙 |  |  | 0
Interior Bathroom Door - Hollow Core Prehung (EA) |  |  | 0
1 x $150.00 |  |  | 0
150 | 150 | 0.17857 | 35.7143
󰇙 |  |  | 0
Door Hardware Set (EA) |  |  | 0
3 x $75.00 |  |  | 0
225 | 225 | 0.26786 | 53.5714
󰇙 |  |  | 0
Door Installation Labor (HRS) |  |  | 0
6 x $86.00 |  |  | 0
516 | 516 | 0.61429 | 122.8571 |  | 250
󰇙 |  |  | 0
Flooring |  |  | 0
󰐕 |  |  | 0
7762.92 | 7762.92 | 9.2416 | 1848.3143
󰇙 |  |  | 0
Hardwood Oak Flooring (3/4" thick, 3.25" wide planks) (SF) |  |  | 0
640 x $7.50 |  |  | 0
4800 | 4800 | 5.7143 | 1142.8571
󰇙 |  |  | 0
Carpet (Mid-grade, Nylon) (SF) |  |  | 0
200 x $2.50 |  |  | 0
500 | 500 | 0.59524 | 119.0476
󰇙 |  |  | 0
Underlayment for Hardwood - Pergo (SF) |  |  | 0
640 x $0.80 |  |  | 0
512 | 512 | 0.60952 | 121.9048
0
󰇙 |  |  | 0
Underlayment for Carpet - Pergo (SF) |  |  | 0
200 x $0.80 |  |  | 0
160 | 160 | 0.19048 | 38.0952
0
󰇙 |  |  | 0
Flooring Adhesive - Henry (GAL) |  |  | 0
2 x $18.46 |  |  | 0
36.92 | 36.92 | 0.043952 | 8.7905
0
󰇙 |  |  | 0
Flooring Nails (BOX) |  |  | 0
4 x $20.00 |  |  | 0
80 | 80 | 0.095238 | 19.0476
󰇙 |  |  | 0
Transition Strips - M-D (LF) |  |  | 0
42 x $7.00 |  |  | 0
294 | 294 | 0.35 | 70
0
󰇙 |  |  | 0
Carpet Seam Tape (EA) |  |  | 0
2 x $10.00 |  |  | 0
20 | 20 | 0.02381 | 4.7619
󰇙 |  |  | 0
Hardwood Flooring Installation Labor (HRS) |  |  | 0
13 x $80.00 |  |  | 0
1040 | 1040 | 1.2381 | 247.619 |  | 300
󰇙 |  |  | 0
Carpet Installation Labor (HRS) |  |  | 0
4 x $80.00 |  |  | 0
320 | 320 | 0.38095 | 76.1905 |  | 150
󰇙 |  |  | 0
Trim |  |  | 0
󰐕 |  |  | 0
2805.8 | 2805.8 | 3.3402 | 668.0476
󰇙 |  |  | 0
Baseboard Trim Material - allen + roth (LF) |  |  | 0
210 x $2.38 |  |  | 0
499.8 | 499.8 | 0.595 | 119
0
󰇙 |  |  | 0
Door Trim Material (LF) |  |  | 0
120 x $2.50 |  |  | 0
300 | 300 | 0.35714 | 71.4286
󰇙 |  |  | 0
Window Trim Material (LF) |  |  | 0
80 x $2.50 |  |  | 0
200 | 200 | 0.2381 | 47.619
󰇙 |  |  | 0
Trim Installation Labor (HRS) |  |  | 0
21 x $86.00 |  |  | 0
1806 | 1806 | 2.15 | 430 |  | 500
󰇙 |  |  | 0
Painting |  |  | 0
󰐕 |  |  | 0
2766 | 2766 | 3.2929 | 658.5714
󰇙 |  |  | 0
Mask Off and Protect Work Area (SF) |  |  | 0
840 x $0.30 |  |  | 0
252 | 252 | 0.3 | 60
󰇙 |  |  | 0
Prepare Wall Surfaces for Paint (SF) |  |  | 0
2100 x $0.30 |  |  | 0
630 | 630 | 0.75 | 150
󰇙 |  |  | 0
Prepare Ceiling Surfaces for Paint (SF) |  |  | 0
840 x $0.30 |  |  | 0
252 | 252 | 0.3 | 60
󰇙 |  |  | 0
Finish Paint - Sherwin Williams Duration Line (GAL) |  |  | 0
15 x $55.00 |  |  | 0
825 | 825 | 0.98214 | 196.4286
󰇙 |  |  | 0
Painting Supplies and Consumables (EA) |  |  | 0
1 x $42.00 |  |  | 0
42 | 42 | 0.05 | 10
󰇙 |  |  | 0
Painting Labor (HRS) |  |  | 0
9 x $85.00 |  |  | 0
765 | 765 | 0.91071 | 182.1429 |  | 450
󰇙 |  |  | 0
Cabinets |  |  | 0
󰐕 |  |  | 0
17284 | 17284 | 20.5762 | 4115.2381
󰇙 |  |  | 0
Kitchen Base Cabinets (LF) |  |  | 0
20 x $300.00 |  |  | 0
6000 | 6000 | 7.1429 | 1428.5714
󰇙 |  |  | 0
Kitchen Upper Cabinets (LF) |  |  | 0
20 x $250.00 |  |  | 0
5000 | 5000 | 5.9524 | 1190.4762
󰇙 |  |  | 0
Kitchen Island Cabinet (EA) |  |  | 0
1 x $1,600.00 |  |  | 0
1600 | 1600 | 1.9048 | 380.9524
󰇙 |  |  | 0
Bathroom Vanity Cabinet (LF) |  |  | 0
3 x $300.00 |  |  | 0
900 | 900 | 1.0714 | 214.2857
󰇙 |  |  | 0
Cabinet Installation Labor (HRS) |  |  | 0
44 x $86.00 |  |  | 0
3784 | 3784 | 4.5048 | 900.9524 |  | 900.9524
󰇙 |  |  | 0
Countertops |  |  | 0
󰐕 |  |  | 0
4750 | 4750 | 5.6548 | 1130.9524
󰇙 |  |  | 0
Quartz Countertop 3cm thick - Kitchen (SF) |  |  | 0
40 x $65.00 |  |  | 0
2600 | 2600 | 3.0952 | 619.0476
󰇙 |  |  | 0
Quartz Countertop 3cm thick - Bathroom (SF) |  |  | 0
10 x $65.00 |  |  | 0
650 | 650 | 0.77381 | 154.7619
󰇙 |  |  | 0
Countertop Fabrication Labor (HRS) |  |  | 0
5 x $100.00 |  |  | 0
500 | 500 | 0.59524 | 119.0476 |  | 250
󰇙 |  |  | 0
Countertop Installation Labor (HRS) |  |  | 0
10 x $100.00 |  |  | 0
1000 | 1000 | 1.1905 | 238.0952 |  | 300
󰇙 |  |  | 0
Plumbing |  |  | 0
󰐕 |  |  | 0
5380.71 | 5380.71 | 6.4056 | 1281.1214
󰇙 |  |  | 0
PEX Piping - SharkBite (LF) |  |  | 0
40 x $0.40 |  |  | 0
16 | 16 | 0.019048 | 3.8095
0
󰇙 |  |  | 0
PVC Drain Piping - Charlotte Pipe (LF) |  |  | 0
40 x $1.28 |  |  | 0
51.2 | 51.2 | 0.060952 | 12.1905
0
󰇙 |  |  | 0
Pipe Fittings and Adhesives (EA) |  |  | 0
1 x $150.00 |  |  | 0
150 | 150 | 0.17857 | 35.7143
󰇙 |  |  | 0
Stainless Steel Kitchen Sink - allen + roth (EA) |  |  | 0
1 x $379.00 |  |  | 0
379 | 379 | 0.45119 | 90.2381
0
󰇙 |  |  | 0
Kitchen Sink Drain - KOHLER (EA) |  |  | 0
1 x $59.51 |  |  | 0
59.51 | 59.51 | 0.070845 | 14.169
0
󰇙 |  |  | 0
Kitchen Faucet (EA) |  |  | 0
1 x $200.00 |  |  | 0
200 | 200 | 0.2381 | 47.619
󰇙 |  |  | 0
Vanity Sink (EA) |  |  | 0
1 x $500.00 |  |  | 0
500 | 500 | 0.59524 | 119.0476
󰇙 |  |  | 0
Vanity Faucet Set (EA) |  |  | 0
1 x $250.00 |  |  | 0
250 | 250 | 0.29762 | 59.5238
󰇙 |  |  | 0
Bathroom Sink Drain (EA) |  |  | 0
1 x $50.00 |  |  | 0
50 | 50 | 0.059524 | 11.9048
󰇙 |  |  | 0
Shower Faucet Set (EA) |  |  | 0
1 x $250.00 |  |  | 0
250 | 250 | 0.29762 | 59.5238
󰇙 |  |  | 0
Shower Drain (EA) |  |  | 0
1 x $50.00 |  |  | 0
50 | 50 | 0.059524 | 11.9048
󰇙 |  |  | 0
Toilet - KOHLER (EA) |  |  | 0
1 x $399.00 |  |  | 0
399 | 399 | 0.475 | 95
0
󰇙 |  |  | 0
Shower Pan - allen + roth (EA) |  |  | 0
1 x $259.00 |  |  | 0
259 | 259 | 0.30833 | 61.6667
0
󰇙 |  |  | 0
Shower Surround - Delta (EA) |  |  | 0
1 x $499.00 |  |  | 0
499 | 499 | 0.59405 | 118.8095
0
󰇙 |  |  | 0
Plumbing Labor - Rough In and Finish (HRS) |  |  | 0
18 x $126.00 |  |  | 0
2268 | 2268 | 2.7 | 540 |  | 540
󰇙 |  |  | 0
Electrical |  |  | 0
󰐕 |  |  | 0
8205.3 | 8205.3 | 9.7682 | 1953.6429
󰇙 |  |  | 0
Rough Electrical Wiring - Southwire (LF) |  |  | 0
840 x $0.59 |  |  | 0
495.6 | 495.6 | 0.59 | 118
0
󰇙 |  |  | 0
GFCI Outlets - Eaton (EA) |  |  | 0
12 x $22.98 |  |  | 0
275.76 | 275.76 | 0.32829 | 65.6571
0
󰇙 |  |  | 0
Light Switches (EA) |  |  | 0
6 x $30.00 |  |  | 0
180 | 180 | 0.21429 | 42.8571
󰇙 |  |  | 0
Recessed Lighting - HALO (EA) |  |  | 0
17 x $26.48 |  |  | 0
450.16 | 450.16 | 0.5359 | 107.181
0
󰇙 |  |  | 0
Bathroom Sconce Lighting (EA) |  |  | 0
1 x $300.00 |  |  | 0
300 | 300 | 0.35714 | 71.4286
󰇙 |  |  | 0
Ceiling Fan (EA) |  |  | 0
2 x $250.00 |  |  | 0
500 | 500 | 0.59524 | 119.0476
󰇙 |  |  | 0
Electrical Panel - Square D (EA) |  |  | 0
1 x $64.98 |  |  | 0
64.98 | 64.98 | 0.077357 | 15.4714
0
󰇙 |  |  | 0
Breakers - Square D (EA) |  |  | 0
10 x $31.48 |  |  | 0
314.8 | 314.8 | 0.37476 | 74.9524
0
󰇙 |  |  | 0
Electrical Installation Labor (HRS) |  |  | 0
38 x $148.00 |  |  | 0
5624 | 5624 | 6.6952 | 1339.0476 |  | 1339.0476
󰇙 |  |  | 0
HVAC |  |  | 0
󰐕 |  |  | 0
7790 | 7790 | 9.2738 | 1854.7619
󰇙 |  |  | 0
Ductless Mini-Split System (EA) |  |  | 0
1 x $3,200.00 |  |  | 0
3200 | 3200 | 3.8095 | 761.9048
󰇙 |  |  | 0
Indoor Air Handler (EA) |  |  | 0
2 x $800.00 |  |  | 0
1600 | 1600 | 1.9048 | 380.9524
󰇙 |  |  | 0
Refrigerant Line Set (EA) |  |  | 0
1 x $150.00 |  |  | 0
150 | 150 | 0.17857 | 35.7143
󰇙 |  |  | 0
Condensate Drain Line (EA) |  |  | 0
1 x $50.00 |  |  | 0
50 | 50 | 0.059524 | 11.9048
󰇙 |  |  | 0
Programmable Thermostat (EA) |  |  | 0
1 x $150.00 |  |  | 0
150 | 150 | 0.17857 | 35.7143
󰇙 |  |  | 0
Electrical Wiring and Connections (EA) |  |  | 0
1 x $300.00 |  |  | 0
300 | 300 | 0.35714 | 71.4286
󰇙 |  |  | 0
Mounting Brackets and Hardware (EA) |  |  | 0
1 x $100.00 |  |  | 0
100 | 100 | 0.11905 | 23.8095
󰇙 |  |  | 0
HVAC Installation Labor (HRS) |  |  | 0
16 x $140.00 |  |  | 0
2240 | 2240 | 2.6667 | 533.3333 |  | 533.3333
󰇙
Total
(20% markup)
119721.78 | 150787.26 |  | 35901.7286 |  | 6107.619 | 29794.1095
|  | Days |  | 20
|  | People | Emilio | 9000 | 450
|  |  | Ayudante | 10000 | 250
|  |  | Experto | 7000 | 350
|  |  | Olivia | 10000 | 500 | 36000
[5 empty] | 58000 | 65794.1095 | 36.5523 | 3.046
328.9705

## SunRoom
This project involves constructing a 200 sq ft sunroom addition with 10 ft ceilings. Include wood framing, slab foundation, tile flooring, Anderson Series A Windows full height, and a ductless mini-split. Mid-grade materials. | I’ve created an estimate for your 200 sq ft sunroom addition with the specified features and mid-grade materials. The estimate includes: • Wood framing • Slab foundation • Tile flooring • Anderson Series A full height windows • Ductless mini-split It’s all based on mid-grade materials. Quick question for a finer estimate: Are there any specific brands or styles of tile flooring you’d like, or should I stick to standard options? Sunroom Addition Current version $33,678.38 Los Angeles, California 44 items
Concrete
󰐕
3256
󰇙
Concrete for Slab Foundation (3000 PSI) (CY)
3 x $145.00
435
󰇙
Gravel Base (4-inch depth) (CY)
3 x $55.00
165
󰇙
Vapor Barrier (SF)
220 x $0.30
66
󰇙
Rebar (1/2 inch, Grade 60) (LF)
400 x $0.90
360
󰇙
Formwork Materials (LF)
60 x $2.50
150
󰇙
Surface Preparation and Gravel Base Installation (HRS)
4 x $95.00
380
󰇙
Formwork Installation and Removal (SF)
200 x $2.80
560
󰇙
Rebar Installation (HRS)
4 x $95.00
380
󰇙
Concrete Pouring and Finishing (HRS)
8 x $95.00
760
󰇙
Framing
󰐕
8259.36
󰇙
2x6x10 Exterior Wall Studs (EA)
70 x $12.50
875
󰇙
2x6x10 Top Plate (EA)
12 x $12.50
150
󰇙
2x6x10 Bottom Plate (EA)
12 x $12.50
150
󰇙
2x6x10 at Openings (EA)
20 x $12.50
250
󰇙
2x6 Blocking (EA)
30 x $6.20
186
󰇙
7/16x4x8 OSB Sheathing for Walls (EA)
20 x $15.98
319.6
󰇙
2x10x14 Roof Rafters (EA)
22 x $28.00
616
󰇙
2x12x14 Ridge Beam (EA)
2 x $45.00
90
󰇙
2x8x14 Collar Ties (EA)
11 x $22.00
242
󰇙
2x8x14 Ceiling Joists (EA)
15 x $22.00
330
󰇙
2x8x14 Subfascia Board (EA)
6 x $22.00
132
󰇙
7/16x4x8 OSB Sheathing for Roof (EA)
10 x $15.98
159.8
󰇙
Paslode Framing Nails 1000-per-box (BOX)
3 x $65.00
195
󰇙
#8 Wood Screws 1000-per-box (BOX)
1 x $45.00
45
󰇙
Sill Anchors - Tapcon (EA)
20 x $1.00
20
󰇙
Foam Sill Seal - M-D (LF)
60 x $1.46
87.6
󰇙
Rafter Ties - Simpson Strong-Tie (EA)
44 x $0.98
43.12
󰇙
Hurricane Ties - Simpson Strong-Tie (EA)
44 x $1.28
56.32
󰇙
Rafter Hangers - Simpson Strong-Tie (EA)
44 x $4.18
183.92
󰇙
Framing Labor (HRS)
48 x $86.00
4128
󰇙
Windows
󰐕
10146
󰇙
Anderson Series A Full Height Windows 3' x 8' (EA)
6 x $1,200.00
7200
󰇙
Window Flashing and Rough Materials (EA)
6 x $75.00
450
󰇙
Window Installation Labor (HRS)
24 x $104.00
2496
󰇙
Tile
󰐕
4313.96
󰇙
12x24 Porcelain Floor Tile (SF)
200 x $8.00
1600
󰇙
Tile Membrane (SF)
200 x $2.50
500
󰇙
Tile Mortar - MAPEI (LB)
100 x $0.64
64
󰇙
Tile Grout (GAL)
1 x $40.00
40
󰇙
Tile Spacers - Miracle Sealants (EA)
2 x $14.98
29.96
󰇙
Tile Installation Labor (HRS)
20 x $104.00
2080
󰇙
HVAC
󰐕
2090
󰇙
Ductless Mini-Split System (12,000 BTU) (EA)
1 x $1,200.00
1200
󰇙
Refrigerant Line Set (EA)
1 x $100.00
100
󰇙
Condensate Drain Line (EA)
1 x $30.00
30
󰇙
Electrical Wiring and Disconnect (EA)
1 x $150.00
150
󰇙
Mounting Bracket (EA)
1 x $50.00
50
󰇙
HVAC Installation Labor (HRS)
4 x $140.00
560
󰇙
Total
(20% markup)
33678.38

## Tenent Improve
**Interior TI** This interior tenant improvement project involves a 1,000 sq ft space that is already white-boxed. The project will include all finishes, including LVP flooring, painting walls and ceilings, recessed lighting. YOU Floor epoxy Got it! To help with the estimate: 1. What is the total square footage needing epoxy? 2. What type of epoxy finish are you considering? (e.g., solid, metallic, anti-slip) If you don’t know, no worries. We can revise the estimate later. YOU 1000 sf Anti-slip | The estimate has been created for applying anti-slip epoxy flooring over 1,000 square feet, suitable for a commercial interior space using commercial-grade epoxy. Quick question: Are there any specific requirements for curing time or surface preparation that I should know about? Epoxy Flooring Installation Current version $7,170.00 Los Angeles, California 7 items
Flooring
󰐕
5975
󰇙
Commercial-Grade Anti-Slip Epoxy Coating (GAL)
10 x $85.00
850
󰇙
Epoxy Primer (GAL)
5 x $65.00
325
󰇙
Anti-Slip Additives (LB)
20 x $12.50
250
󰇙
Surface Preparation Materials (SF)
1000 x $0.80
800
󰇙
Mixing and Application Tools (EA)
1 x $250.00
250
󰇙
Floor Grinder Rental (DA)
2 x $150.00
300
󰇙
Epoxy Flooring Installation Labor (HRS)
40 x $80.00
3200
󰇙
Total
(20% markup)
7170

## Tenant_Improve_List
Tenant_Improve_Ingredients
Commercial-Grade Anti-Slip Epoxy Coating
Epoxy Primer
Anti-Slip Additives
Surface Preparation Materials
Mixing and Application Tools
Floor Grinder Rental

## Windows
**Windows** This project involves replacing 5 pocket windows with double-hung 24x48 windows. Use Anderson 200 series windows. The project will also involve installing new interior and exterior trim, caulking, and painting as needed. | Got it! I’ll create an estimate based on replacing five pocket windows with Andersen 200 series double-hung windows, including new interior and exterior trim, caulking, and painting. Before I proceed, a quick question: 1. Are there any changes to the existing window openings, or will they remain the same size? If you don’t know, no worries. We can revise the estimate later. The estimate for replacing 5 pocket windows with Andersen 200 series double-hung 24x48 windows is complete. It covers new interior and exterior trim, caulking, and painting, assuming no changes to the existing window openings. Quick question to fine-tune the estimate: What is the condition of the existing trim—are there any repairs needed before the new installation? Window Replacement Current version $6,500.40 Los Angeles, California 11 items
Windows
󰐕
4930
󰇙
Andersen 200 Series Double-Hung Windows 24x48 (EA)
5 x $450.00
2250
󰇙
Window Flashing and Sealing Materials (EA)
5 x $35.00
175
󰇙
Exterior Trim Materials (EA)
5 x $60.00
300
󰇙
Caulking and Painting Supplies (EA)
5 x $25.00
125
󰇙
Window Installation Labor (HRS)
20 x $104.00
2080
󰇙
Painting
󰐕
487
󰇙
Mask Off and Protect Work Area (SF)
60 x $0.30
18
󰇙
Prepare Interior Trim Surfaces for Paint (SF)
40 x $0.30
12
󰇙
Prepare Exterior Trim Surfaces for Paint (SF)
40 x $0.30
12
󰇙
Finish Paint - Sherwin Williams Duration Line (GAL)
1 x $55.00
55
󰇙
Painting Supplies and Consumables (EA)
1 x $50.00
50
󰇙
Painting Labor (HRS)
4 x $85.00
340
󰇙
Total
(20% markup)
6500.4

## Countertops
**Countertops** This countertop project involves demoing existing Formica countertops and installing 40 sqft of new quartz countertops. The project will include all necessary plumbing reconnections. Include matching backsplash 12" high. | I’ve created an estimate for your countertop project. Project Details: • Scope: Demo existing Formica countertops • Installation: 40 sqft of new mid-grade quartz countertops • Backsplash: 12" high, matching quartz • Plumbing Reconnections: Included To refine the estimate, could you specify if there are any particular brand or finish preferences for the quartz? Countertop Replacement Current version $9,320.40 Los Angeles, California 11 items
Demolition
󰐕
518
󰇙
Protect Work Area and Surroundings (SF)
40 x $0.25
10
󰇙
Demo Countertops (HRS)
4 x $77.00
308
󰇙
Disposal Costs (EA)
1 x $200.00
200
󰇙
Countertops
󰐕
6796
󰇙
3cm Quartz Countertop Material (SF)
40 x $105.30
4212
󰇙
12" Quartz Backsplash Material (SF)
20 x $56.70
1134
󰇙
Countertop Fabrication Labor (HRS)
4 x $100.00
400
󰇙
Countertop and Backsplash Installation Labor (HRS)
8 x $100.00
800
󰇙
Sink Cutout and Edge Finishing (EA)
1 x $250.00
250
󰇙
Plumbing
󰐕
453
󰇙
Plumbing Disconnect and Reconnect (HRS)
3 x $126.00
378
󰇙
Sink Drain Assembly (EA)
1 x $50.00
50
󰇙
Pipe Fittings and Adhesives (EA)
1 x $25.00
25
󰇙
Total
(20% markup)
9320.4

## HVAC
**HVAC** This HVAC project involves replacing a central AC unit and furnace for a 4-bedroom home. The new system will be 2 ton Trane split system. Demo the existing system. All existing HVAC ductwork remains. | I’ll go ahead and create an estimate for replacing the central AC unit and furnace with the 2-ton Trane split system. My assumption is that there are no changes to the ductwork since it’s remaining in place. Also, the estimate will include the removal of the old system. To fine-tune the estimate, let me know what the local labor rate is. This can impact the installation cost significantly. The estimate for replacing the central AC unit and furnace with a 2-ton Trane split system has been created. It includes the HVAC replacement and demolition of the existing system, considering that all ductwork remains unchanged. If you’d like to adjust any details or add more specific requirements, especially related to labor rates or additional components, let me know! HVAC Replacement Project Current version $13,420.79 Los Angeles, California 7 items
Demolition
󰐕
154
󰇙
Protect Work Area and Surroundings (HRS)
2 x $77.00
154
󰇙
HVAC
󰐕
11029.99
󰇙
2-Ton Trane Split System AC Unit (EA)
1 x $3,200.00
3200
󰇙
Trane Furnace (EA)
1 x $2,800.00
2800
󰇙
Refrigerant Line Set (EA)
1 x $150.00
150
󰇙
Thermostat - Honeywell Home (EA)
1 x $99.99
99.99
󰇙
Miscellaneous Installation Materials (EA)
1 x $300.00
300
󰇙
HVAC System Removal and Installation Labor (HRS)
32 x $140.00
4480
󰇙
Total
(20% markup)
13420.79

## Lighting
**Lighting** This lighting project involves demoing and capping 5 existing light fixtures and installing 20 recessed lights throughout various rooms. The recessed lights will be mid-grade, dimmable LED fixtures. Include 5 new dimmer switches. | I’ve created an estimate for your lighting project. This includes demoing 5 existing fixtures and installing 20 mid-grade dimmable LED recessed lights along with 5 dimmer switches. Standard installation conditions are assumed. To further refine the estimate, could you tell me the room dimensions or any specific areas where these fixtures are being installed? This could help adjust the labor and wiring needs. Lighting Upgrade Current version $6,787.80 Los Angeles, California 7 items
Demolition
󰐕
262.5
󰇙
Protect Work Area and Surroundings (SF)
250 x $0.25
62.5
󰇙
Disposal Costs (EA)
1 x $200.00
200
󰇙
Electrical
󰐕
5394
󰇙
Demo and Cap Existing Light Fixtures (HRS)
3 x $148.00
444
󰇙
Mid-Grade Dimmable LED Recessed Lights (EA)
20 x $50.00
1000
󰇙
Dimmer Switches (EA)
5 x $40.00
200
󰇙
Electrical Wiring (LF)
100 x $0.50
50
󰇙
Electrical Installation Labor (HRS)
25 x $148.00
3700
󰇙
Total
(20% markup)
6787.8

## Excavation
**Excavation** This excavation project involves trenching 100 linear feet and installing a new utility set to a house, including sewer, water, and electrical connections. The project will include backfilling, compacting the trench, and ensuring proper drainage around the utility lines. | I’ve created the estimate for your excavation project, which includes trenching 100 linear feet, utility installations, and all necessary follow-up work. Project Scopes: • Excavation • Plumbing • Electrical This estimate assumes standard depth and typical soil conditions for the trench. Quick question: Are there any specific materials or brands you plan to use for the utility installations, or is standard material fine? Utility Trenching Current version $20,054.40 Los Angeles, California 27 items
Excavation
󰐕
5334
󰇙
Trench Excavation (LF)
100 x $12.50
1250
󰇙
Excavator Rental (DA)
2 x $350.00
700
󰇙
Soil Removal (CY)
15 x $45.00
675
󰇙
Backfill Material (CY)
12 x $30.00
360
󰇙
Backfilling and Compacting (LF)
100 x $8.80
880
󰇙
Compactor Rental (DA)
1 x $125.00
125
󰇙
Drainage Gravel (CY)
5 x $45.00
225
󰇙
Drainage Installation (LF)
100 x $6.50
650
󰇙
Utility Bedding Sand (CY)
3 x $35.00
105
󰇙
Site Cleanup (HRS)
4 x $91.00
364
󰇙
Plumbing
󰐕
6585
󰇙
PVC Sewer Pipe (4-inch) (LF)
100 x $3.50
350
󰇙
PVC Sewer Pipe Fittings (EA)
10 x $15.00
150
󰇙
PEX Water Supply Pipe (3/4-inch) (LF)
100 x $1.50
150
󰇙
PEX Water Pipe Fittings (EA)
10 x $8.00
80
󰇙
Pipe Hangers and Supports (EA)
50 x $2.50
125
󰇙
Pipe Insulation (LF)
100 x $1.80
180
󰇙
Plumbing Adhesives and Sealants (EA)
5 x $12.00
60
󰇙
Water Main Connection Kit (EA)
1 x $250.00
250
󰇙
Sewer Main Connection Kit (EA)
1 x $200.00
200
󰇙
Plumbing Labor - Installation and Connections (HRS)
40 x $126.00
5040
󰇙
Electrical
󰐕
4793
󰇙
Electrical Conduit (2-inch PVC) (LF)
100 x $3.50
350
󰇙
Electrical Wire (4/0 AWG) (LF)
300 x $5.80
1740
󰇙
Junction Boxes (EA)
3 x $45.00
135
󰇙
Weatherproof Connectors (EA)
6 x $12.50
75
󰇙
Grounding Rod and Wire (EA)
1 x $75.00
75
󰇙
Electrical Tape and Miscellaneous Supplies (EA)
1 x $50.00
50
󰇙
Electrical Installation Labor (HRS)
16 x $148.00
2368
󰇙
Total
(20% markup)
20054.4

## Concrete
**Concrete** This concrete project involves pouring a 30x20, 4-inch concrete slab on grade with #4 rebar reinforcement. The slab will be finished with a smooth surface and expansion joints. | I’ve created an estimate for a 30’x20’ concrete slab on grade, including a 4-inch thickness with #4 rebar reinforcement, smooth surface finishing, and expansion joints. Quick question: Do you have any specific brand preferences for the concrete mix? This will help refine the estimate further if needed. Concrete Slab Pour Current version $9,096.00 Los Angeles, California 7 items
Concrete
󰐕
7580
󰇙
Concrete for Slab (4-inch thick) (CY)
8 x $150.00
1200
󰇙
Surface Preparation and Rock Base (SF)
600 x $1.50
900
󰇙
Vapor Barrier (SF)
600 x $0.50
300
󰇙
Formwork and Finishing (SF)
600 x $3.50
2100
󰇙
#4 Rebar (LF)
500 x $1.20
600
󰇙
Expansion Joints (LF)
100 x $2.00
200
󰇙
Labor for Concrete Installation (HRS)
24 x $95.00
2280
󰇙
Total
(20% markup)
9096

## Concrete_List
Concrete_Ingredients
Concrete
Surface Preparation
Rock Base
Vapor Barrier
Formwork
Concrete Finishing
#4 Rebar
Expansion Joints

## Framing
**Framing** This framing project involves constructing a detached garage with a 20x20 floor plan and a 6:12 pitched roof. Frame the opening for a double wide garage door. The scope includes all lumber and sheathing work. Use 7/16 OSB for the sheathing. | I’ve created an estimate for framing a 20’x20’ detached garage with a 6:12 pitched roof. This includes framing for a double-wide garage door, all necessary lumber, and 7/16 OSB sheathing for walls and roof. Quick question to refine the estimate: What kind of finish levels are you considering for the lumber? (e.g., standard, premium) Garage Framing Current version $17,104.15 Los Angeles, California 26 items
Framing
󰐕
14253.46
󰇙
2x6x8 Exterior Wall Studs (EA)
120 x $8.08
969.6
󰇙
2x6x8 Top Plate (EA)
20 x $8.08
161.6
󰇙
2x6x8 Bottom Plate (EA)
20 x $8.08
161.6
󰇙
2x6x8 at Openings (EA)
16 x $8.08
129.28
󰇙
2x6x8 Blocking (EA)
30 x $8.08
242.4
󰇙
7/16x4x8 OSB Sheathing (Walls) (EA)
30 x $15.98
479.4
󰇙
2x12x12 Roof Rafters (EA)
44 x $27.98
1231.12
󰇙
2x12x12 Ridge Board (EA)
2 x $27.98
55.96
󰇙
2x8x12 Collar Ties (EA)
11 x $10.12
111.32
󰇙
2x8x12 Ceiling Joists (EA)
22 x $10.12
222.64
󰇙
2x8x12 Subfascia Board (EA)
6 x $25.00
150
󰇙
7/16x4x8 OSB Sheathing (Roof) (EA)
24 x $15.98
383.52
󰇙
2x10x12 Floor Joists (EA)
22 x $13.14
289.08
󰇙
2x10x12 Rim Joists (EA)
4 x $13.14
52.56
󰇙
2x10 Blocking (EA)
20 x $13.14
262.8
󰇙
3/4 inch Plywood Subfloor (EA)
15 x $89.78
1346.7
󰇙
Paslode Framing Nails 1000-per-box (BOX)
5 x $65.00
325
󰇙
#8 Wood Screws 1000-per-box (BOX)
2 x $45.00
90
󰇙
Sill Anchors - Project Source (EA)
20 x $2.39
47.8
󰇙
Foam Sill Seal - M-D (LF)
80 x $1.46
116.8
󰇙
Rafter Ties - Simpson Strong-Tie (EA)
44 x $0.98
43.12
󰇙
Hurricane Ties - Simpson Strong-Tie (EA)
44 x $1.28
56.32
󰇙
Rafter Hangers - Simpson Strong-Tie (EA)
44 x $4.18
183.92
󰇙
Joist Hangers - Simpson Strong-Tie (EA)
44 x $5.53
243.32
󰇙
Rim Joist Connectors - Simpson Strong-Tie (EA)
16 x $1.10
17.6
󰇙
Framing Labor (HRS)
80 x $86.00
6880
󰇙
Total
(20% markup)
17104.15

## Plumbing
**Plumbing** This plumbing project involves demoing all existing black piping and replacing it with copper piping for a 3 bed, 2 bath home. The project also includes replacing kitchen sink, kitchen faucet, and 2 bathroom pedestal sink & faucet sets with Kohler fixtures. | Got it! Quick questions: 1. Will there be any changes to the existing plumbing layout? 2. What type of additional materials, if any (e.g., specific couplings or adapters), are required? If you don’t know, no worries. We can revise the estimate later. YOU Additional couplings and adapters I’ve created an estimate for your plumbing project. It covers replacing all black piping with copper piping in your 3 bed, 2 bath home and includes installing new Kohler fixtures in the kitchen and bathrooms. Additional couplings and adapters are factored in. To fine-tune this estimate, do you have any specific preferences for the finish color of the plumbing fixtures, such as brass or stainless steel? Plumbing Replacement Current version $13,522.80 Los Angeles, California 11 items
Demolition
󰐕
1175
󰇙
Protect Work Area and Surroundings (SF)
1500 x $0.25
375
󰇙
Disposal of Removed Materials (EA)
1 x $800.00
800
󰇙
Plumbing
󰐕
10094
󰇙
Copper Piping (LF)
200 x $3.50
700
󰇙
Pipe Fittings and Adapters (EA)
50 x $5.00
250
󰇙
Kohler Kitchen Sink (EA)
1 x $567.00
567
󰇙
Kohler Kitchen Faucet (EA)
1 x $324.00
324
󰇙
Kohler Pedestal Sink (EA)
2 x $486.00
972
󰇙
Kohler Bathroom Faucet (EA)
2 x $243.00
486
󰇙
Sink Drain Assembly (EA)
3 x $81.00
243
󰇙
Copper Pipe Installation (HRS)
40 x $126.00
5040
󰇙
Fixture Installation (HRS)
12 x $126.00
1512
󰇙
Total
(20% markup)
13522.8

## Plumbing_List
Plumbing_Ingredients
Protect Work Area and Surroundings
Disposal of Removed Materials
Copper Piping
Pipe Fittings and Adapters
Kohler Kitchen Sink
Kohler Kitchen Faucet
Kohler Pedestal Sink
Kohler Bathroom Faucet
Sink Drain Assembly

## Doors
**Doors** This door replacement project involves replacing 5 existing hollow core doors with solid core doors. The new doors will be 30"x80" standard swing doors, installed with new hardware, including high-grade handles and hinges. | Got it! Quick questions: 1. Is the new door material wood, fiberglass, or steel? 2. Is the opening size changing? If you don’t know, no worries. We can revise the estimate later. These answers may help improve the accuracy. YOU New Wood Door The estimate is ready for replacing 5 hollow core doors with 30"x80" solid wood core doors, including new high-grade hardware, handles, and hinges. Quick clarification: Are there any specific brands or models for the hardware you’d like to include? This may help refine the estimate further. Door Replacement Project Current version $4,897.80 Los Angeles, California 6 items
Demolition
󰐕
508
󰇙
Protect Work Area and Surroundings (HRS)
1 x $77.00
77
󰇙
Remove and Dispose of Existing Doors (HRS)
3 x $77.00
231
󰇙
Disposal Costs (EA)
1 x $200.00
200
󰇙
Doors
󰐕
3573.5
󰇙
30"x80" Solid Wood Core Door (EA)
5 x $405.00
2025
󰇙
Door Hardware Set (Handles, Hinges, Lockset) (EA)
5 x $137.70
688.5
󰇙
Door Installation Labor (HRS)
10 x $86.00
860
󰇙
Total
(20% markup)
4897.8

## Cabinetry
**Cabinetry** This cabinetry project involves demoing 15 linear feet of lower and 15 linear feet of upper existing cabinets and replacing them with mid-grade cabinets. Also demo 30 sqft of formica countertop. The cabinets will be high grade finished maple cabinets. The new cabinets will include soft-close doors and drawers and new quartz countertops. | I’ve created an estimate for your cabinetry project. It includes: • Demolition: Removing 15 linear feet of lower and upper cabinets, and 30 sqft of Formica countertop. • Cabinets: Installing high-grade finished maple cabinets with soft-close doors and drawers. • Countertops: Installing new quartz countertops. Clarifying Question: What specific brand or style of quartz countertop are you considering? This will help fine-tune the estimate. Cabinet Replacement Current version $19,572.60 Los Angeles, California 11 items
Demolition
󰐕
1130.5
󰇙
Protect Work Area and Surroundings (SF)
150 x $0.25
37.5
󰇙
Demo Lower Cabinets (HRS)
3 x $77.00
231
󰇙
Demo Upper Cabinets (HRS)
3 x $77.00
231
󰇙
Demo Formica Countertop (HRS)
3 x $77.00
231
󰇙
Disposal Costs (EA)
1 x $400.00
400
󰇙
Cabinets
󰐕
12330
󰇙
Base Cabinets (LF)
15 x $350.00
5250
󰇙
Upper Cabinets (LF)
15 x $300.00
4500
󰇙
Cabinet Installation Labor (HRS)
30 x $86.00
2580
󰇙
Countertops
󰐕
2850
󰇙
3cm Quartz Countertop Material (SF)
30 x $65.00
1950
󰇙
Countertop Fabrication Labor (HRS)
3 x $100.00
300
󰇙
Countertop Installation Labor (HRS)
6 x $100.00
600
󰇙
Total
(20% markup)
19572.6

## All
Title
Client
Created At
Value
Cabinet Replacement
No client assigned
2024-11-11
20172.6
󰇙
Door Replacement Project
No client assigned
2024-11-11
4897.8
󰇙
Plumbing Replacement
No client assigned
2024-11-11
13522.8
󰇙
Garage Framing
No client assigned
2024-11-11
17104.15
󰇙
Concrete Slab Pour
No client assigned
2024-11-11
9096
󰇙
Utility Trenching
No client assigned
2024-11-11
20054.4
󰇙
Lighting Upgrade
No client assigned
2024-11-11
6787.8
󰇙
HVAC Replacement Project
No client assigned
2024-11-11
13420.79
󰇙
Countertop Replacement
No client assigned
2024-11-11
9320.4
󰇙
Window Replacement
No client assigned
2024-11-11
6500.4
󰇙

## Garage Roof
Great, thanks for the details. Here’s a rough estimate based on a basic asphalt shingle roof without any special features like skylights or vents. We’ll assume there’s no need to replace the existing sheathing for now. | Roofing
Creating the estimate now. | 3920.04
Synthetic Roofing Underlayment (SQ)
The estimate is ready! | 8 x $45.00
This covers a new asphalt shingle roof installation for a 30’x22’ garage (660 sq ft). It includes roofing only, assuming standard grade shingles with no sheathing replacement or special features needed. | 360
Quick question: Do you have a preferred grade or brand of shingles in mind? This could help refine the estimate further. | Ice and Water Shield (Valleys and Eaves) (SQ)
Garage Roofing | 2 x $85.00
Current version | 170
4704.05 | Architectural Asphalt Shingles (SQ)
Los Angeles, California | 8 x $125.00
8 items | 1000
Starter Strip Shingles - Owens Corning (LF)
104 x $0.56
58.24
Hip and Ridge Shingles (LF)
30 x $4.50
135
Aluminum Drip Edge (LF)
104 x $2.20
228.8
Roofing Nails and Miscellaneous Fasteners (SQ)
8 x $15.00
120
Professional Roofing Installation Labor (HRS)
24 x $77.00
1848
Total
(20% markup)
4704.05

## Hose Roof Repair
YOU
Roof Rework. 800 Sf
Got it! Quick questions: | Roofing
1 | 󰐕
What type of roofing material are you planning to use? (e.g., asphalt shingles, metal, tile) | 6097
2 | 󰇙
Does the existing sheathing need replacing? | Roof Demolition - Remove Existing Shingles (SF)
If you don’t know, no worries. We can revise the estimate later. | 800 x $1.20
960
YOU | 󰇙
shingles only edge, no sheathing needs to be replace | Architectural Asphalt Shingles (30-year) (SQ)
9 x $125.00
Thanks for the details! I’ll create an estimate based on replacing shingles on an 800 square foot area and working only on the edge without replacing any sheathing. | 1125
Please hold on for a moment. | 󰇙
Synthetic Roofing Underlayment (SQ)
Your estimate is ready! It covers: | 9 x $45.00
• | 405
800 square foot roof repair | 󰇙
• | Aluminum Drip Edge (LF)
Focused on edge rework | 120 x $3.80
• | 456
Shingle replacement using standard architectural shingles | 󰇙
• | Starter Strip Shingles (LF)
Necessary underlayment and edge materials included | 120 x $2.50
To further refine the estimate, what grade or brand of shingles are you considering? This can help ensure the estimate aligns perfectly with your needs. | 300
Roof Edge Repair | 󰇙
Current version | Hip and Ridge Shingles (LF)
7316.4 | 60 x $4.20
Los Angeles, California | 252
8 items | 󰇙
Roofing Nails and Miscellaneous Fasteners (SQ)
9 x $15.00
135
󰇙
Professional Roofing Installation Labor (HRS)
32 x $77.00
2464
󰇙
Total
(20% markup)
7316.4

## Paint
Paint 3 stores, building. | Store Painting
Draft
Got it! Quick questions: | Painting
1 | 󰐕
Scope: Are you painting interior, exterior, or both for these stores? | 17225
2 | 󰇙
Dimensions: What is the total square footage or the size of each store? | Mask Off and Protect Work Areas (SF)
If you don’t know, no worries. We can revise the estimate later. | 5000 x $0.30
1500
YOU | 󰇙
Interior and Exterior, Interior 3000 sf, Exterior 2000 sf | Surface Preparation and Cleaning - Interior (SF)
10500 x $0.30
Thanks! Let me create an estimate based on those details. | 3150
Assumptions: Using a standard commercial-grade paint for durability, with two coats for both interior and exterior. | 󰇙
Now, what level of paint finish are you expecting—standard, mid-grade, or high-end? | Surface Preparation and Cleaning - Exterior (SF)
2000 x $0.50
I’ve created an estimate for painting the interior (3000 SF) and exterior (2000 SF) of the 3 stores. | 1000
The estimate includes using a standard commercial-grade paint with two coats for durability. Surface preparation is also covered. | 󰇙
Would you like to specify a particular paint product line or finish level for a more tailored estimate? | Commercial Grade Interior Paint - Sherwin Williams Duration (GAL)
Store Painting | 105 x $55.00
Current version | 5775
20670 | 󰇙
Los Angeles, California | Commercial Grade Exterior Paint - Sherwin Williams Duration (GAL)
7 items | 20 x $65.00
1300
󰇙
Painting Supplies and Consumables (EA)
5 x $50.00
250
󰇙
Commercial Painting Labor (HRS)
50 x $85.00
4250
󰇙
Total
(20% markup)
20670

## Grab Handle
YOU | Specialties
Instal grabs handles in bath shower for elder people | 󰐕
482.2
Got it! Quick questions: | 󰇙
1 | 15-inch Stainless Steel Textured Grab Bars (EA)
How many grab handles need to be installed, and what size? | 4 x $45.50
2 | 182
Do you have a specific type or style in mind? (EX: stainless steel, textured grip) | 󰇙
If you don’t know, no worries. We can revise the estimate later. | Mounting Hardware and Sealant Kit (EA)
4 x $12.80
YOU | 51.2
4 Grab handles 15 inches of stainless steel with grip textured | 󰇙
Grab Bar Installation Labor (HRS)
The estimate for installing 4 stainless steel grab handles in the shower is ready. It includes ADA-compliant grab bars with a textured grip for enhanced safety. | 3 x $83.00
Quick question: Do you have existing tiles or walls that require special drilling precautions, like ceramic or stone? | 249
Grab Handle Installation | 󰇙
Current version | Total
578.64 | (20% markup)
Los Angeles, California | 578.64
3 items | Add Item
Add Group
Quantity
Cost
Total
0
Save

## Wharehouse
YOU
Build a warehouse of 10,000 square footage with epoxy floor and HVAC. | Concrete
󰐕
Got it! Quick questions: | 140145
1 | 󰇙
What type of foundation will be used for the warehouse? (EX: slab, crawl space, basement) | Concrete Slab 4000 PSI (CY)
2 | 185 x $165.00
What level of finish is needed for the interior and exterior? | 30525
If you don’t know, no worries. We can revise the estimate later. | 󰇙
Crushed Rock Base 4 (CY)
YOU | 124 x $45.00
Foundation slab, commercial finish interior and exterior | 5580
󰇙
The estimate is ready. It covers constructing a 10,000 square foot warehouse with a slab foundation, epoxy flooring, HVAC installation, and commercial-grade finishes for both interior and exterior. | Vapor Barrier 15 mil (SF)
Quick question: What is the expected complexity or brand preference for the HVAC system? This will help refine the estimate further. | 10200 x $0.80
Warehouse Construction | 8160
Current version | 󰇙
413592 | Rebar #4 (LF)
Los Angeles, California | 13400 x $2.20
29 items | 29480
󰇙
Surface Preparation and Base Installation (HRS)
120 x $95.00
11400
󰇙
Formwork Installation and Removal (SF)
400 x $4.50
1800
󰇙
Concrete Placement and Finishing (HRS)
400 x $95.00
38000
󰇙
Rebar Installation Labor (HRS)
160 x $95.00
15200
󰇙
Flooring
󰐕
64275
󰇙
Commercial Grade Epoxy Coating Material (SF)
10000 x $3.80
38000
󰇙
Epoxy Primer (GAL)
50 x $65.00
3250
󰇙
Clear Polyurethane Topcoat (GAL)
40 x $85.00
3400
󰇙
Surface Preparation Materials (Diamond Grinding Discs) (EA)
20 x $125.00
2500
󰇙
Concrete Patching Compound (GAL)
25 x $45.00
1125
󰇙
Epoxy Floor Installation Labor (HRS)
200 x $80.00
16000
󰇙
Painting
󰐕
50250
󰇙
Mask Off and Protect Work Area (SF)
10000 x $0.30
3000
󰇙
Prepare Wall and Ceiling Surfaces - Commercial Grade (SF)
35000 x $0.50
17500
󰇙
Commercial Grade Interior Paint - Sherwin Williams Pro Industrial (GAL)
175 x $65.00
11375
󰇙
Commercial Grade Exterior Paint - Sherwin Williams Duration (GAL)
125 x $75.00
9375
󰇙
Painting Supplies and Consumables (EA)
10 x $50.00
500
󰇙
Commercial Painting Labor (HRS)
100 x $85.00
8500
󰇙
HVAC
󰐕
89990
󰇙
Commercial HVAC Package Unit - 20 Ton (EA)
2 x $12,500.00
25000
󰇙
Main Supply Ductwork (Insulated) (LF)
280 x $45.00
12600
󰇙
Branch Supply Ductwork (Insulated) (LF)
450 x $32.00
14400
󰇙
Return Air Ductwork (LF)
320 x $28.00
8960
󰇙
Supply Air Diffusers (EA)
24 x $85.00
2040
󰇙
Return Air Grilles (EA)
12 x $95.00
1140
󰇙
Digital Programmable Thermostats (EA)
2 x $325.00
650
󰇙
Mounting Hardware and Supports (EA)
1 x $2,800.00
2800
󰇙
HVAC Installation Labor (HRS)
160 x $140.00
22400
󰇙
Total
(20% markup)
413592

## Foundaton Repair
Foundation Repair
YOU | Draft
Repair foundation of single-family home, two stores, 1,500 square footage. | Excavation
󰐕
Got it! Quick questions: | 3416
1 | 󰇙
What type of foundation does the house currently have? (EX: slab, crawl space, basement) | Foundation Perimeter Excavation (HRS)
2 | 16 x $91.00
What issues are you experiencing with the foundation? | 1456
If you don’t know, no worries. We can revise the estimate later. | 󰇙
Answering these might help improve accuracy. | Mini Excavator Rental (WK)
1 x $850.00
YOU | 850
Slab foundation, the house is cracking | 󰇙
Soil Removal and Disposal (CY)
Great, thanks for that. I’ll create an estimate to repair a slab foundation for a two-story, 1,500 sq ft home with cracking issues. | 12 x $65.00
One more clarification: do you have any preferred materials or finishes for the repair, or is it just a standard fix? | 780
󰇙
I’ve created an estimate for the foundation repair of your 1,500 sq ft two-story home. It includes concrete and excavation work, assuming standard methods for addressing typical cracking issues. | Hand Tools for Excavation (WK)
For finer accuracy, do you have any specific requirements about the concrete material or any particular reinforcements you prefer? | 1 x $150.00
Foundation Repair | 150
Current version | 󰇙
32509.2 | Temporary Soil Protection (EA)
Los Angeles, California | 4 x $45.00
12 items | 180
󰇙
Concrete
󰐕
23675
󰇙
Concrete Surface Preparation and Cleaning (SF)
1500 x $0.80
1200
󰇙
Epoxy Injection for Crack Repair (LF)
150 x $28.50
4275
󰇙
Carbon Fiber Reinforcement Strips (LF)
200 x $45.00
9000
󰇙
Hydraulic Cement Patching Compound (LB)
500 x $2.80
1400
󰇙
Concrete Sealant (GAL)
30 x $45.00
1350
󰇙
Foundation Repair Labor (HRS)
60 x $95.00
5700
󰇙
Concrete Repair Equipment Rental (WK)
1 x $750.00
750
󰇙
Total
(20% markup)
32509.2

## High end Kitchen Remodel
YOU | Demolition
High-end kitchen remodeling. 1000 square footage. | 󰐕
5978
Got it! Quick questions: | 󰇙
1 | Protect Work Area and Surroundings (SF)
What specific scopes are getting redone? (e.g., cabinets, counters, lights, flooring, appliances) | 1000 x $0.25
2 | 250
Will the layout of plumbing, electrical, or walls be changed? | 󰇙
If you don’t know, no worries. We can revise the estimate later. | Demo Kitchen Cabinets (HRS)
20 x $77.00
YOU | 1540
Remodeling cabinets, counters, lights, flooring, appliances, layout of plumbing, electrical, or walls will changed | 󰇙
Demo Kitchen Countertops (HRS)
I’ve created an estimate for the high-end kitchen remodel, covering the 1,000 sq ft space. | 20 x $77.00
The scopes included are demolition, cabinets, countertops, electrical, flooring, plumbing, and appliances, all assuming high-end finishes and materials. | 1540
Would you like to specify any particular brands or types of materials for things like flooring or countertops to refine the estimate further? | 󰇙
Kitchen Remodel | Demo Floor Tile (HRS)
Current version | 8 x $77.00
216474.97 | 616
Los Angeles, California | 󰇙
48 items | Demo Kitchen Appliances (HRS)
4 x $77.00
308
󰇙
Demo Plumbing Fixtures (HRS)
2 x $77.00
154
󰇙
Demo Lighting Fixtures (HRS)
10 x $77.00
770
󰇙
Disposal Costs (EA)
1 x $800.00
800
󰇙
Flooring
󰐕
29915
󰇙
Premium White Oak Hardwood Flooring 3/4" Thick (SF)
1000 x $25.36
25360
󰇙
Premium Underlayment with Moisture Barrier (SF)
1000 x $1.50
1500
󰇙
Commercial Grade Flooring Adhesive (GAL)
3 x $65.00
195
󰇙
Hardwood Flooring Nails 18-Gauge (EA)
5 x $25.00
125
󰇙
Premium Transition Strips (LF)
50 x $22.70
1135
󰇙
Professional Hardwood Flooring Installation (HRS)
20 x $80.00
1600
󰇙
Cabinets
󰐕
68780.5
󰇙
High-End Base Cabinets (LF)
22 x $1,201.50
26433
󰇙
High-End Upper Cabinets (LF)
20 x $1,001.25
20025
󰇙
Luxury Kitchen Island Cabinets (LF)
8 x $1,602.00
12816
󰇙
Premium Cabinet Pulls (EA)
30 x $66.75
2002.5
󰇙
Premium Cabinet Hinges (EA)
45 x $40.05
1802.25
󰇙
Premium Cabinet Drawer Hardware (EA)
15 x $93.45
1401.75
󰇙
Cabinet Installation Labor (HRS)
50 x $86.00
4300
󰇙
Countertops
󰐕
11385.8
󰇙
Premium Quartz Countertop 3cm - Material (SF)
44 x $226.95
9985.8
󰇙
Countertop Fabrication Labor (cutting, edging, sink cutout) (HRS)
5 x $100.00
500
󰇙
Countertop Professional Installation (HRS)
9 x $100.00
900
󰇙
Plumbing
󰐕
5638
󰇙
Premium Kitchen Sink - Double Bowl Undermount (EA)
1 x $2,269.50
2269.5
󰇙
Designer Kitchen Faucet with Pull-Down Spray (EA)
1 x $1,201.50
1201.5
󰇙
Sink Drain Assembly with Garbage Disposal Connection (EA)
1 x $85.00
85
󰇙
PEX Supply Lines and Fittings Package (EA)
1 x $275.00
275
󰇙
PVC Drain Lines and Fittings Package (EA)
1 x $185.00
185
󰇙
Water Line for Refrigerator Ice Maker (EA)
1 x $45.00
45
󰇙
Dishwasher Connection Kit - Premium (EA)
1 x $65.00
65
󰇙
Plumbing Labor - Rough In and Finish (HRS)
12 x $126.00
1512
󰇙
Electrical
󰐕
18224.01
󰇙
Electrical Rough Wiring (LF)
1000 x $0.80
800
󰇙
GFCI Outlets - Eaton (EA)
8 x $22.97
183.76
󰇙
Dimmer Switches (EA)
4 x $65.00
260
󰇙
LED Recessed Lights (EA)
20 x $226.95
4539
󰇙
Under Cabinet LED Lighting (LF)
30 x $120.15
3604.5
󰇙
Pendant Lights (EA)
3 x $734.25
2202.75
󰇙
Dedicated Circuit Breakers (EA)
6 x $45.00
270
󰇙
Electrical Installation Labor (HRS)
43 x $148.00
6364
󰇙
Appliances
󰐕
40474.5
󰇙
High-End Refrigerator - French Door, Stainless Steel (EA)
1 x $8,544.00
8544
󰇙
Professional Gas Range 36-inch, Stainless Steel (EA)
1 x $12,015.00
12015
󰇙
Built-in Wall Oven, Stainless Steel (EA)
1 x $7,476.00
7476
󰇙
Built-in Microwave, Stainless Steel (EA)
1 x $2,403.00
2403
󰇙
High-End Dishwasher, Stainless Steel (EA)
1 x $3,204.00
3204
󰇙
Garbage Disposal 1HP (EA)
1 x $934.50
934.5
󰇙
Wine Refrigerator Built-in (EA)
1 x $4,806.00
4806
󰇙
Appliance Installation Labor (HRS)
14 x $78.00
1092
󰇙
Total
(20% markup)
216474.97

## High end Bathromm Remodel
YOU | Bathroom Remodel
High-end bathroom remodeling, 800 square footage. New layout of plumbing, electrical, and wall change | Draft
Demolition
Got it! Quick questions: | 󰐕
1 | 5389
What are the dimensions of the bathroom? (This will help us understand the layout changes better.) | 󰇙
2 | Protect Work Area and Surroundings (SF)
What scopes are getting redone? (EX: shower, lighting, flooring, painting) | 800 x $0.25
If you don’t know, no worries. We can revise the estimate later. | 200
󰇙
YOU | Demo Floor Tile (HRS)
Dimensions 30*25, the scope is a shower, bathtub, lighting, flooring, painting | 40 x $77.00
3080
The estimate for your 800 sq ft (30’x25’) high-end bathroom remodel has been created. It covers scopes such as demolition, plumbing, electrical, framing, drywall, tile, and painting, with high-end finishes throughout. | 󰇙
To further refine the estimate, what type of flooring and tiles are you planning to use? This detail helps in fine-tuning material costs. | Demo Plumbing Fixtures (HRS)
Bathroom Remodel | 4 x $77.00
Current version | 308
109075.06 | 󰇙
Los Angeles, California | Demo Tub (HRS)
52 items | 2 x $77.00
154
󰇙
Demo Shower Pan (HRS)
2 x $77.00
154
󰇙
Demo Shower Doors (HRS)
1 x $77.00
77
󰇙
Demo Lighting Fixtures (HRS)
8 x $77.00
616
󰇙
Disposal Costs (EA)
1 x $800.00
800
󰇙
Framing
󰐕
2136.96
󰇙
2x4x8 Interior Wall Studs (precut) (EA)
85 x $4.20
357
󰇙
2x4x8 Top Plate (EA)
14 x $4.20
58.8
󰇙
2x4x8 Bottom Plate (EA)
14 x $4.20
58.8
󰇙
2x4x8 at Openings (EA)
12 x $4.20
50.4
󰇙
2x4 Blocking for Fixtures (EA)
24 x $2.54
60.96
󰇙
Paslode Framing Nails (BOX)
2 x $65.00
130
󰇙
#8 Wood Screws (BOX)
1 x $45.00
45
󰇙
Wall Framing Labor (HRS)
16 x $86.00
1376
󰇙
Drywall
󰐕
1657
󰇙
5/8" Moisture Resistant Drywall (Walls) (SF)
400 x $0.90
360
󰇙
5/8" Moisture Resistant Drywall (Ceiling) (SF)
200 x $0.90
180
󰇙
Mold Resistant Joint Compound (GAL)
6 x $12.00
72
󰇙
Moisture Resistant Drywall Tape (EA)
2 x $8.00
16
󰇙
Drywall Screws and Fasteners (EA)
3 x $15.00
45
󰇙
Drywall Labor (Hang, Tape, and Finish) (HRS)
12 x $82.00
984
󰇙
Tile
󰐕
59464
󰇙
Premium Porcelain Floor Tile 24x48 (SF)
800 x $24.30
19440
󰇙
Large Format Porcelain Shower Wall Tile 24x48 (SF)
400 x $29.16
11664
󰇙
Decorative Mosaic Shower Floor Tile (SF)
100 x $40.50
4050
󰇙
Premium Waterproofing Materials (SF)
1300 x $4.50
5850
󰇙
Premium Installation Materials (SF)
1300 x $3.80
4940
󰇙
Floor Tile Installation (HRS)
80 x $104.00
8320
󰇙
Shower Wall and Floor Tile Installation (HRS)
50 x $104.00
5200
󰇙
Painting
󰐕
3047.4
󰇙
Mask Off and Protect Work Area (SF)
800 x $0.30
240
󰇙
Prepare Wall and Ceiling Surfaces (SF)
2800 x $0.30
840
󰇙
Sherwin Williams Duration Line Paint (GAL)
14 x $89.10
1247.4
󰇙
Painting Supplies and Consumables (EA)
1 x $40.00
40
󰇙
Painting Labor (HRS)
8 x $85.00
680
󰇙
Plumbing
󰐕
9282
󰇙
Premium Freestanding Bathtub Faucet Set (EA)
1 x $1,377.00
1377
󰇙
High-End Thermostatic Shower System (EA)
1 x $1,944.00
1944
󰇙
Premium Bathtub Drain Assembly (EA)
1 x $202.50
202.5
󰇙
Designer Shower Drain System (EA)
1 x $283.50
283.5
󰇙
PEX Piping Supply Lines (LF)
40 x $2.50
100
󰇙
Premium PVC Drain Lines (LF)
30 x $3.80
114
󰇙
Copper Pipe Fittings and Connections (EA)
1 x $450.00
450
󰇙
Plumbing Isolation Valves (EA)
1 x $275.00
275
󰇙
Plumbing Labor - Demo Existing (HRS)
8 x $126.00
1008
󰇙
Plumbing Labor - Rough In (HRS)
16 x $126.00
2016
󰇙
Plumbing Labor - Fixture Installation (HRS)
12 x $126.00
1512
󰇙
Electrical
󰐕
9919.52
󰇙
Rough Electrical Wiring (LF)
800 x $0.80
640
󰇙
GFCI Outlets - Eaton (EA)
6 x $22.97
137.82
󰇙
Decorative Light Switches (EA)
3 x $72.90
218.7
󰇙
LED Recessed Lighting (EA)
16 x $121.50
1944
󰇙
High-End Bathroom Sconce Lighting (EA)
2 x $729.00
1458
󰇙
Decorative Chandelier (EA)
1 x $1,377.00
1377
󰇙
Electrical Installation Labor (HRS)
28 x $148.00
4144
󰇙
Total
(20% markup)
109075.06

## Triplex
Triplex with 2 car garage each unit, 2 stores each unit, balcony, 2000sf each unit, standard materials | Excavation
󰐕
Got it! Quick questions: | 51885
1 | 󰇙
What type of foundation will be used for the triplex? (e.g., slab, crawl space, basement) | Site Grading (SF)
2 | 8000 x $0.80
What finishes are needed? (e.g., Low, Medium, High, Luxury) | 6400
If you don’t know, no worries. We can revise the estimate later. | 󰇙
Crawl Space Excavation (CY)
YOU | 445 x $45.00
Foundation crawl space with medium finishes | 20025
󰇙
I’ve created an estimate for the triplex construction. It includes new construction of a triplex building with the following details: | Utility Trenching - Water Line (LF)
• | 120 x $28.50
Each unit is 2,000 square feet (a total of 6,000 square feet), two stories, crawl space foundation. | 3420
• | 󰇙
Includes a two-car garage and a balcony per unit. | Utility Trenching - Sewer Line (LF)
• | 120 x $32.00
Medium-grade finishes and standard materials throughout. | 3840
For refining the estimate further, do you have any specific brand preferences or special feature requirements? | 󰇙
Triplex Construction | Utility Trenching - Electrical (LF)
Current version | 100 x $24.50
1143931.69 | 2450
Los Angeles, California | 󰇙
140 items | Excavator Rental (WK)
2 x $1,800.00
3600
󰇙
Haul Off Excess Soil (CY)
300 x $35.00
10500
󰇙
Compaction Testing (EA)
6 x $275.00
1650
󰇙
Concrete
󰐕
59745
󰇙
Concrete for Footings (3000 PSI) (CY)
28 x $165.00
4620
󰇙
Concrete for Foundation Walls (3000 PSI) (CY)
34 x $165.00
5610
󰇙
Concrete for Garage Slabs (3500 PSI) (CY)
22 x $175.00
3850
󰇙
Gravel Base for Footings and Garage Slabs (CY)
52 x $45.00
2340
󰇙
Vapor Barrier (6 mil) (SF)
1400 x $0.50
700
󰇙
Formwork Installation and Removal (SF)
2300 x $4.80
11040
󰇙
Rebar and Wire Mesh (LF)
1850 x $2.90
5365
󰇙
Concrete Finishing Labor (HRS)
92 x $95.00
8740
󰇙
Concrete Installation Labor (HRS)
184 x $95.00
17480
󰇙
Framing
󰐕
154550.5
󰇙
2x6x8 Exterior Wall Studs (EA)
840 x $8.90
7476
󰇙
2x6x8 Top Plate (EA)
180 x $8.90
1602
󰇙
2x6x8 Bottom Plate (EA)
180 x $8.90
1602
󰇙
2x6x8 Blocking (EA)
240 x $8.90
2136
󰇙
7/16x4x8 OSB Exterior Sheathing (EA)
320 x $17.68
5657.6
󰇙
2x4x8 Interior Wall Studs (EA)
1200 x $6.00
7200
󰇙
2x4x8 Interior Top Plate (EA)
240 x $6.00
1440
󰇙
2x4x8 Interior Bottom Plate (EA)
240 x $6.00
1440
󰇙
2x4x8 Interior Blocking (EA)
300 x $6.00
1800
󰇙
2x10x12 Floor Joists (EA)
450 x $24.90
11205
󰇙
2x10x12 Rim Joists (EA)
90 x $24.90
2241
󰇙
2x10 Floor Blocking (EA)
240 x $18.90
4536
󰇙
3/4 inch Plywood Subfloor (EA)
250 x $89.77
22442.5
󰇙
Engineered Roof Trusses (EA)
120 x $185.00
22200
󰇙
7/16x4x8 OSB Roof Sheathing (EA)
280 x $17.68
4950.4
󰇙
2x8x12 Balcony Joists (EA)
90 x $19.90
1791
󰇙
5/4x6 Balcony Decking (EA)
180 x $12.90
2322
󰇙
Paslode Framing Nails (BOX)
45 x $90.00
4050
󰇙
Wood Screws #8 3-inch (BOX)
25 x $66.00
1650
󰇙
Hurricane Ties - Simpson Strong-Tie (EA)
240 x $1.27
304.8
󰇙
Joist Hangers - Simpson Strong-Tie (EA)
540 x $5.98
3229.2
󰇙
Sill Anchors - Simpson Strong-Tie (EA)
180 x $8.47
1524.6
󰇙
Foam Sill Seal - M-D (EA)
30 x $15.68
470.4
󰇙
Professional Framing Labor (HRS)
480 x $86.00
41280
󰇙
Roofing
󰐕
45462.5
󰇙
Synthetic Roofing Underlayment (Premium Grade) (SQ)
95 x $45.00
4275
󰇙
Ice & Water Shield (Valleys and Eaves) (SQ)
20 x $98.00
1960
󰇙
Architectural Asphalt Shingles (30-year) (SQ)
85 x $125.00
10625
󰇙
Ridge Vent Material (LF)
280 x $4.50
1260
󰇙
Hip & Ridge Shingles (LF)
380 x $3.80
1444
󰇙
Starter Strip Shingles (LF)
450 x $2.20
990
󰇙
Step and Wall Flashing (LF)
240 x $3.90
936
󰇙
Drip Edge (LF)
450 x $3.00
1350
󰇙
Roofing Nails and Miscellaneous Fasteners (SQ)
85 x $12.50
1062.5
󰇙
Professional Roofing Installation Labor (HRS)
280 x $77.00
21560
󰇙
Siding
󰐕
44515
󰇙
Building Paper - Tyvek (SF)
4500 x $0.17
765
󰇙
Hardie Plank Siding (SF)
3600 x $5.20
18720
󰇙
Hardie Trim (LF)
850 x $3.80
3230
󰇙
Siding Fasteners and Accessories (SF)
3600 x $0.80
2880
󰇙
Siding Installation Labor (HRS)
180 x $86.00
15480
󰇙
Trim Installation Labor (HRS)
40 x $86.00
3440
󰇙
Windows
󰐕
47539.5
󰇙
30x48 Double Hung Vinyl Windows (EA)
45 x $425.00
19125
󰇙
36x60 Picture Window (EA)
6 x $575.00
3450
󰇙
Window Flashing Kit (EA)
51 x $28.50
1453.5
󰇙
Window Installation Materials (EA)
51 x $45.00
2295
󰇙
Window Installation Labor (HRS)
204 x $104.00
21216
󰇙
Doors
󰐕
27831
󰇙
Exterior Steel Entry Door with Frame and Hardware (EA)
6 x $850.00
5100
󰇙
Interior Hollow Core Prehung Doors with Hardware (EA)
33 x $275.00
9075
󰇙
Two-Car Garage Door with Opener (EA)
3 x $1,800.00
5400
󰇙
Door Installation Labor - Entry Doors (HRS)
12 x $86.00
1032
󰇙
Door Installation Labor - Interior Doors (HRS)
66 x $86.00
5676
󰇙
Garage Door Installation Labor (HRS)
18 x $86.00
1548
󰇙
Insulation
󰐕
57720
󰇙
R-19 Exterior Wall Insulation Batts (SF)
7200 x $1.90
13680
󰇙
R-13 Interior Wall Insulation Batts (SF)
5400 x $1.40
7560
󰇙
R-38 Ceiling Insulation Batts (SF)
3000 x $2.20
6600
󰇙
R-30 Floor Insulation Batts (SF)
6000 x $2.10
12600
󰇙
Insulation Installation Labor (HRS)
216 x $80.00
17280
󰇙
Drywall
󰐕
49321.44
󰇙
1/2" Standard Drywall - Walls (SF)
12000 x $0.60
7200
󰇙
1/2" Standard Drywall - Ceilings (SF)
6000 x $0.60
3600
󰇙
Joint Compound - SHEETROCK Brand (GAL)
180 x $14.34
2581.2
󰇙
Drywall Texture - Homax (GAL)
180 x $34.97
6294.6
󰇙
Drywall Tape - ProForm (EA)
18 x $6.98
125.64
󰇙
Drywall Labor (Hang, Tape, and Finish) (HRS)
360 x $82.00
29520
󰇙
Flooring
󰐕
63074.55
󰇙
Hardwood Oak Flooring - Medium Grade (SF)
6000 x $7.50
45000
󰇙
Flooring Underlayment (SF)
6000 x $1.00
6000
󰇙
Flooring Adhesive - Henry (GAL)
15 x $24.97
374.55
󰇙
Flooring Nails (BOX)
30 x $20.00
600
󰇙
Transition Strips (LF)
300 x $5.00
1500
󰇙
Flooring Labor (HRS)
120 x $80.00
9600
󰇙
Trim
󰐕
22980
󰇙
MDF Baseboard 5.25" Colonial (LF)
1500 x $2.50
3750
󰇙
MDF Door Casing 2.25" (LF)
1080 x $2.80
3024
󰇙
MDF Window Casing 2.25" (LF)
720 x $2.80
2016
󰇙
Trim Installation Labor (HRS)
165 x $86.00
14190
󰇙
Painting
󰐕
29685
󰇙
Mask Off and Protect Work Area (SF)
6000 x $0.30
1800
󰇙
Prepare Interior Wall Surfaces (SF)
15000 x $0.30
4500
󰇙
Prepare Ceiling Surfaces (SF)
6000 x $0.30
1800
󰇙
Prepare Exterior Surfaces (SF)
9000 x $0.30
2700
󰇙
Interior Finish Paint - Sherwin Williams Duration (GAL)
105 x $55.00
5775
󰇙
Exterior Paint - Sherwin Williams Duration (GAL)
45 x $58.00
2610
󰇙
Painting Supplies and Consumables (EA)
6 x $50.00
300
󰇙
Painting Labor (HRS)
120 x $85.00
10200
󰇙
Cabinets
󰐕
50250
󰇙
Kitchen Base Cabinets (LF)
60 x $300.00
18000
󰇙
Kitchen Upper Cabinets (LF)
60 x $250.00
15000
󰇙
Bathroom Vanity Cabinets - Project Source (LF)
18 x $299.00
5382
󰇙
Cabinet Installation Labor (HRS)
138 x $86.00
11868
󰇙
Countertops
󰐕
16020
󰇙
Quartz Countertop 3cm - Kitchen and Bath (SF)
168 x $65.00
10920
󰇙
Countertop Fabrication (sink cutouts, edge work) (HRS)
17 x $100.00
1700
󰇙
Countertop Installation Labor (HRS)
34 x $100.00
3400
󰇙
Plumbing
󰐕
44655
󰇙
PEX Plumbing Supply Lines Bundle (LF)
750 x $0.70
525
󰇙
PVC Drain and Vent Lines Bundle (LF)
600 x $1.20
720
󰇙
Kitchen Fixture Package (EA)
3 x $850.00
2550
󰇙
Primary Bath Fixture Package (EA)
3 x $1,200.00
3600
󰇙
Secondary Bath Fixture Package (EA)
3 x $950.00
2850
󰇙
Half Bath Fixture Package (EA)
3 x $450.00
1350
󰇙
Laundry Connection Set (EA)
3 x $250.00
750
󰇙
Water Heater 50 Gallon (EA)
3 x $1,200.00
3600
󰇙
Pipe Fittings and Accessories (EA)
3 x $750.00
2250
󰇙
Plumbing Rough-In Labor (HRS)
120 x $126.00
15120
󰇙
Plumbing Fixture Installation Labor (HRS)
90 x $126.00
11340
󰇙
Electrical
󰐕
129931.92
󰇙
Main Electrical Service Panels (200A) (EA)
3 x $850.00
2550
󰇙
Sub Panels (EA)
3 x $350.00
1050
󰇙
Circuit Breakers (EA)
72 x $30.00
2160
󰇙
Rough Electrical Wiring (LF)
6000 x $0.50
3000
󰇙
GFCI Outlets - Eaton (EA)
120 x $22.97
2756.4
󰇙
Standard Outlets (EA)
180 x $15.00
2700
󰇙
Light Switches (EA)
90 x $30.00
2700
󰇙
Recessed LED Lighting (EA)
180 x $50.00
9000
󰇙
Bathroom Vanity Lights (EA)
21 x $300.00
6300
󰇙
Ceiling Fans (EA)
12 x $250.00
3000
󰇙
Exterior Light Fixtures - allen + roth (EA)
24 x $79.98
1919.52
󰇙
Electrical Installation Labor (HRS)
627 x $148.00
92796
󰇙
HVAC
󰐕
45855
󰇙
High-Efficiency Gas Furnaces (95% AFUE) (EA)
3 x $2,800.00
8400
󰇙
AC Condenser Units (3-Ton) (EA)
3 x $3,200.00
9600
󰇙
Main Supply/Return Ductwork (EA)
3 x $2,400.00
7200
󰇙
Branch Ductwork and Fittings (EA)
3 x $1,800.00
5400
󰇙
Supply/Return Vent Covers (EA)
45 x $28.00
1260
󰇙
Digital Programmable Thermostats (EA)
3 x $185.00
555
󰇙
HVAC Installation Labor (HRS)
96 x $140.00
13440
󰇙
Appliances
󰐕
12255
󰇙
Standard Refrigerator - 25 cu.ft Side-by-Side (EA)
3 x $1,299.00
3897
󰇙
Standard Electric Range - 30 inch (EA)
3 x $899.00
2697
󰇙
Standard Dishwasher - 24 inch (EA)
3 x $649.00
1947
󰇙
Over-the-Range Microwave (EA)
3 x $329.00
987
󰇙
Garbage Disposal - 1/2 HP (EA)
3 x $129.00
387
󰇙
Appliance Installation Labor (HRS)
30 x $78.00
2340
󰇙
Total
(20% markup)
1143931.69

## Patio
YOU | Excavation
Patio design, with fire place, fountain and BBQ | 󰐕
6068
Got it! Quick questions: | 󰇙
1 | Site Preparation and Grading (HRS)
What are the dimensions of the patio area? (LxW) | 16 x $91.00
2 | 1456
What materials are you considering for the patio surface? | 󰇙
3 | Mini Excavator Rental (WK)
Do you have specific finishes or styles in mind for the fireplace, fountain, and BBQ? | 1 x $850.00
If you don’t know, no worries. We can revise the estimate later. | 850
󰇙
YOU | Soil Removal and Disposal (CY)
50x30, with decorative tile, Gas fireplace, fountain with LED and BBQ area cement and stone | 28 x $65.00
1820
I’ve created an estimate for your patio project, including a 50’x30’ design with decorative tile, a gas fireplace, an LED fountain, and a cement and stone BBQ area. | 󰇙
Quick question: Which style and quality grade are you visualizing for the fireplace and fountain? This could help refine the estimate later. | Utility Trench Excavation (HRS)
Patio Construction | 8 x $91.00
Current version | 728
104288.16 | 󰇙
Los Angeles, California | Compaction Equipment Rental (WK)
44 items | 1 x $275.00
275
󰇙
Grade Stakes and String Lines (EA)
24 x $3.50
84
󰇙
Gravel Base Material (CY)
19 x $45.00
855
󰇙
Concrete
󰐕
24004.2
󰇙
Concrete 4000 PSI for Patio Slab (6" thick) (CY)
28 x $165.00
4620
󰇙
Concrete 4000 PSI for BBQ Structure (CY)
2 x $165.00
330
󰇙
Surface Preparation and Gravel Base (4" thick) (SF)
1524 x $3.80
5791.2
󰇙
Vapor Barrier (6 mil polyethylene) (SF)
1524 x $0.50
762
󰇙
Formwork Installation and Removal (SF)
166 x $8.50
1411
󰇙
Rebar #4 (1/2") @ 16" O.C. Both Ways (LF)
2450 x $2.20
5390
󰇙
Concrete Finishing Labor (HRS)
60 x $95.00
5700
󰇙
Tile
󰐕
40229.7
󰇙
Exterior Porcelain Tile 24x24 (SF)
1500 x $12.50
18750
󰇙
Exterior-Grade Mortar (LB)
800 x $0.30
240
󰇙
Exterior-Grade Grout (GAL)
3 x $55.00
165
󰇙
Waterproof Membrane (SF)
1500 x $3.50
5250
󰇙
Tile Spacers - Miracle Sealants (EA)
15 x $14.98
224.7
󰇙
Tile Installation Labor (HRS)
150 x $104.00
15600
󰇙
Plumbing
󰐕
3216.5
󰇙
Gas Line (Black Iron Pipe 1/2") - Supply (LF)
75 x $4.50
337.5
󰇙
Gas Line Fittings and Valves Set (EA)
1 x $285.00
285
󰇙
Water Supply Line (PEX 3/4") (LF)
40 x $2.20
88
󰇙
Water Line Fittings and Valves Set (EA)
1 x $175.00
175
󰇙
Fountain Drain Assembly (EA)
1 x $145.00
145
󰇙
PVC Drain Pipe (2") (LF)
25 x $3.80
95
󰇙
Gas Pressure Testing Kit Rental (DA)
1 x $75.00
75
󰇙
Plumbing Labor - Installation and Testing (HRS)
16 x $126.00
2016
󰇙
Electrical
󰐕
4243
󰇙
Outdoor-Rated GFCI Outlets (EA)
6 x $45.00
270
󰇙
LED Fountain Lighting Kit (EA)
1 x $275.00
275
󰇙
Weatherproof Junction Boxes (EA)
8 x $35.00
280
󰇙
Underground Conduit (LF)
120 x $4.50
540
󰇙
Outdoor-Rated Electrical Wire (LF)
150 x $2.80
420
󰇙
Electrical Circuit Breakers (EA)
2 x $45.00
90
󰇙
Electrical Installation Labor (HRS)
16 x $148.00
2368
󰇙
Specialties
󰐕
9145.4
󰇙
Gas Fireplace Unit - 36" Outdoor Rated (EA)
1 x $2,800.00
2800
󰇙
Gas Fireplace Installation Materials (EA)
1 x $450.00
450
󰇙
Decorative Stone Veneer for BBQ Area (SF)
48 x $22.50
1080
󰇙
Stone Veneer Mortar and Accessories (SF)
48 x $8.80
422.4
󰇙
Decorative Fountain - 3-Tier Cast Stone (EA)
1 x $1,850.00
1850
󰇙
Fountain Pump and Plumbing Components (EA)
1 x $385.00
385
󰇙
Specialty Installation Labor - Fireplace (HRS)
8 x $83.00
664
󰇙
Masonry Labor - Stone Veneer (HRS)
12 x $83.00
996
󰇙
Fountain and Lighting Installation Labor (HRS)
6 x $83.00
498
󰇙
Total
(20% markup)
104288.16

## SFH with basement foundation
YOU | Excavation
Single family home with basement foundation. 1,200 square footage. Standard materials. | 󰐕
18675
Got it! Quick questions: | 󰇙
1 | Basement Excavation (CY)
What’s the number of stories and bed/bath layout for your home? | 178 x $45.00
2 | 8010
What level of finish are you aiming for? (Low, Medium, High, Luxury) | 󰇙
If you don’t know, no worries. We can revise the estimate later. | Utility Trench Excavation (LF)
120 x $12.50
YOU | 1500
2 bed 1.5 bath low finish | 󰇙
Haul Away Excess Soil (CY)
I’ve created an estimate for constructing your single-family home. | 145 x $35.00
This includes a 1,200 square foot home with a basement foundation, featuring 2 bedrooms and 1.5 bathrooms, finished using standard materials at a low finish level. | 5075
To fine-tune the estimate, could you let me know what specific standard materials you’ve selected, if any, such as flooring or appliances? | 󰇙
Single-Family Home | Excavator Operator (HRS)
Current version | 24 x $91.00
261565.84 | 2184
Los Angeles, California | 󰇙
132 items | Final Grade Labor (HRS)
16 x $91.00
1456
󰇙
Compaction Equipment Rental (WK)
1 x $450.00
450
󰇙
Concrete
󰐕
38250
󰇙
4000 PSI Concrete for Footings (CY)
15 x $165.00
2475
󰇙
4000 PSI Concrete for Foundation Walls (CY)
28 x $165.00
4620
󰇙
3500 PSI Concrete for Basement Floor Slab (CY)
22 x $155.00
3410
󰇙
Gravel Base for Slab and Footings (CY)
45 x $45.00
2025
󰇙
6 mil Vapor Barrier (SF)
1200 x $0.30
360
󰇙
Foundation Wall and Footing Formwork (SF)
1400 x $3.80
5320
󰇙
Rebar and Wire Mesh (LF)
2200 x $2.20
4840
󰇙
Concrete Foundation Labor (HRS)
160 x $95.00
15200
󰇙
Framing
󰐕
26242.78
󰇙
2x6x8 Exterior Wall Studs (EA)
180 x $8.90
1602
󰇙
2x6x8 Top Plate (EA)
32 x $8.90
284.8
󰇙
2x6x8 Bottom Plate (EA)
32 x $8.90
284.8
󰇙
2x6x8 at Openings (EA)
45 x $8.90
400.5
󰇙
2x6x8 Blocking (EA)
40 x $8.90
356
󰇙
7/16x4x8 OSB Wall Sheathing (EA)
65 x $17.68
1149.2
󰇙
2x4x8 Interior Wall Studs (EA)
220 x $6.00
1320
󰇙
2x4x8 Top Plate Interior (EA)
45 x $6.00
270
󰇙
2x4x8 Bottom Plate Interior (EA)
45 x $6.00
270
󰇙
2x12x12 Roof Rafters (EA)
52 x $27.15
1411.8
󰇙
2x12x12 Ridge Board (EA)
8 x $27.15
217.2
󰇙
2x8x12 Collar Ties (EA)
26 x $14.17
368.42
󰇙
2x8x12 Ceiling Joists (EA)
52 x $14.17
736.84
󰇙
2x8x12 Subfascia Board (EA)
12 x $28.90
346.8
󰇙
7/16x4x8 OSB Roof Sheathing (EA)
45 x $17.68
795.6
󰇙
2x12x12 Stair Stringers (EA)
3 x $42.50
127.5
󰇙
2x12 Stair Treads (EA)
14 x $18.90
264.6
󰇙
Paslode Framing Nails (BOX)
12 x $90.00
1080
󰇙
#8 Wood Screws (BOX)
8 x $46.00
368
󰇙
Sill Anchors - Simpson Strong-Tie (EA)
48 x $8.47
406.56
󰇙
Foam Sill Seal - M-D (EA)
12 x $15.68
188.16
󰇙
Rafter Ties - Simpson Strong-Tie (EA)
104 x $0.98
101.92
󰇙
Hurricane Ties - Simpson Strong-Tie (EA)
104 x $1.27
132.08
󰇙
Framing Labor (HRS)
160 x $86.00
13760
󰇙
Roofing
󰐕
7870.08
󰇙
Roofing Felt Underlayment (15lb) (SQ)
15 x $25.00
375
󰇙
Ice and Water Shield (SQ)
3 x $85.00
255
󰇙
Architectural Asphalt Shingles (SQ)
16 x $125.00
2000
󰇙
Ridge Cap Shingles (LF)
60 x $4.50
270
󰇙
Starter Strip Shingles (LF)
140 x $2.80
392
󰇙
Roof Vents - Air Vent (EA)
4 x $52.27
209.08
󰇙
Drip Edge (LF)
140 x $3.20
448
󰇙
Roofing Nails and Miscellaneous Fasteners (SQ)
15 x $15.00
225
󰇙
Professional Roofing Installation (HRS)
48 x $77.00
3696
󰇙
Siding
󰐕
14015
󰇙
Building Paper Weather Barrier (SF)
1450 x $0.30
435
󰇙
Vinyl Siding - Standard Grade (SF)
1260 x $4.20
5292
󰇙
Vinyl Trim Package (LF)
280 x $3.80
1064
󰇙
Vinyl Soffit and Fascia (LF)
140 x $8.50
1190
󰇙
J-Channel and Starter Strip (LF)
280 x $2.20
616
󰇙
Siding Installation Labor (HRS)
63 x $86.00
5418
󰇙
Windows
󰐕
7316
󰇙
30x48 Double Hung Vinyl Windows (EA)
8 x $425.00
3400
󰇙
Window Flashing Kit (EA)
8 x $28.50
228
󰇙
Window Installation Materials (EA)
8 x $45.00
360
󰇙
Window Installation Labor (HRS)
32 x $104.00
3328
󰇙
Doors
󰐕
3856
󰇙
Exterior Steel Entry Door with Hardware (Front) (EA)
1 x $425.00
425
󰇙
Exterior Steel Entry Door with Hardware (Back) (EA)
1 x $425.00
425
󰇙
Interior Hollow Core Prehung Doors with Hardware (EA)
6 x $185.00
1110
󰇙
Door Locksets and Hinges Package (EA)
8 x $65.00
520
󰇙
Professional Door Installation Labor (HRS)
16 x $86.00
1376
󰇙
Insulation
󰐕
10714
󰇙
R-19 Fiberglass Batt Insulation - Exterior Walls (SF)
1260 x $1.90
2394
󰇙
2-inch Rigid Foam Insulation - Basement Walls (SF)
1120 x $2.50
2800
󰇙
R-49 Blown-in Fiberglass Insulation - Attic (SF)
1200 x $2.20
2640
󰇙
Insulation Installation Labor (HRS)
36 x $80.00
2880
󰇙
Drywall
󰐕
19734.16
󰇙
1/2 inch Drywall - Walls (SF)
4800 x $0.60
2880
󰇙
1/2 inch Drywall - Ceilings (SF)
2400 x $0.60
1440
󰇙
Joint Compound - SHEETROCK Brand (GAL)
72 x $14.34
1032.48
󰇙
Drywall Texture - Homax (GAL)
72 x $34.97
2517.84
󰇙
Drywall Tape - ProForm (EA)
8 x $6.98
55.84
󰇙
Drywall Labor (Hang, Tape, and Finish) (HRS)
144 x $82.00
11808
󰇙
Flooring
󰐕
9650.91
󰇙
Hardwood Oak Flooring - Basic Grade (SF)
1200 x $5.03
6036
󰇙
Flooring Underlayment (SF)
1200 x $1.00
1200
󰇙
Flooring Adhesive - Henry (GAL)
3 x $24.97
74.91
󰇙
Flooring Nails (BOX)
6 x $20.00
120
󰇙
Transition Strips (LF)
60 x $5.00
300
󰇙
Flooring Labor (HRS)
24 x $80.00
1920
󰇙
Trim
󰐕
3800.32
󰇙
MDF Baseboard 3.25-inch (LF)
300 x $1.68
504
󰇙
MDF Door Casing 2.25-inch (LF)
180 x $1.68
302.4
󰇙
MDF Window Trim 2.25-inch (LF)
144 x $1.68
241.92
󰇙
Trim Installation Labor (HRS)
32 x $86.00
2752
󰇙
Painting
󰐕
4429.55
󰇙
Interior Mask Off and Protection (SF)
1200 x $0.20
240
󰇙
Interior Wall Surface Preparation (SF)
3000 x $0.20
600
󰇙
Interior Ceiling Surface Preparation (SF)
1200 x $0.20
240
󰇙
Interior Finish Paint - Sherwin Williams Duration (GAL)
21 x $36.85
773.85
󰇙
Exterior Surface Preparation (SF)
2000 x $0.20
400
󰇙
Exterior Finish Paint - Sherwin Williams Duration (GAL)
10 x $36.85
368.5
󰇙
Painting Supplies and Consumables (EA)
1 x $107.20
107.2
󰇙
Painting Labor (HRS)
20 x $85.00
1700
󰇙
Cabinets
󰐕
9542.5
󰇙
Kitchen Base Cabinets (LF)
15 x $201.00
3015
󰇙
Kitchen Upper Cabinets (LF)
15 x $167.50
2512.5
󰇙
Main Bathroom Vanity Cabinet (LF)
3 x $201.00
603
󰇙
Half Bathroom Vanity Cabinet (LF)
2 x $201.00
402
󰇙
Cabinet Installation Labor (HRS)
35 x $86.00
3010
󰇙
Countertops
󰐕
3403.3
󰇙
Quartz Countertop 3cm - Kitchen and Bath (SF)
46 x $43.55
2003.3
󰇙
Countertop Fabrication Labor (HRS)
5 x $100.00
500
󰇙
Countertop Installation Labor (HRS)
9 x $100.00
900
󰇙
Plumbing
󰐕
12117
󰇙
Main Water Line Connection (LF)
50 x $12.50
625
󰇙
Main Sewer Line Connection (LF)
50 x $18.80
940
󰇙
PEX Water Supply Lines (LF)
180 x $0.70
126
󰇙
PVC Drain Lines (LF)
120 x $1.00
120
󰇙
Pipe Fittings and Adhesives (EA)
1 x $350.00
350
󰇙
Full Bath Fixtures Package (EA)
1 x $1,200.00
1200
󰇙
Half Bath Fixtures Package (EA)
1 x $450.00
450
󰇙
Kitchen Sink Package (EA)
1 x $450.00
450
󰇙
Laundry Connection Package (EA)
1 x $150.00
150
󰇙
Water Heater - 40 Gallon (EA)
1 x $650.00
650
󰇙
Plumbing Labor - Rough In (HRS)
32 x $126.00
4032
󰇙
Plumbing Labor - Finish (HRS)
24 x $126.00
3024
󰇙
Electrical
󰐕
12738.98
󰇙
200 Amp Electrical Service Panel (EA)
1 x $200.00
200
󰇙
Circuit Breakers (EA)
12 x $25.00
300
󰇙
Rough Electrical Wiring (LF)
1200 x $0.50
600
󰇙
GFCI Outlets - Eaton (EA)
18 x $22.97
413.46
󰇙
Standard Outlets (EA)
12 x $15.00
180
󰇙
Light Switches - Eaton (EA)
9 x $12.68
114.12
󰇙
Recessed Lighting - HALO (EA)
20 x $22.97
459.4
󰇙
Bathroom Vanity Light (EA)
2 x $200.00
400
󰇙
Ceiling Fans (EA)
3 x $200.00
600
󰇙
Electrical Installation Labor (HRS)
64 x $148.00
9472
󰇙
HVAC
󰐕
13305
󰇙
Gas Furnace 80,000 BTU (EA)
1 x $1,200.00
1200
󰇙
AC Condenser Unit 2.5 Ton (EA)
1 x $1,800.00
1800
󰇙
Ductwork System (SF)
1200 x $4.50
5400
󰇙
Supply & Return Vent Covers (EA)
12 x $25.00
300
󰇙
Digital Programmable Thermostat (EA)
1 x $125.00
125
󰇙
HVAC Installation Labor (HRS)
32 x $140.00
4480
󰇙
Appliances
󰐕
2310.95
󰇙
Basic Refrigerator - 18 cu ft (EA)
1 x $602.33
602.33
󰇙
Basic Electric Range (EA)
1 x $434.83
434.83
󰇙
Basic Dishwasher (EA)
1 x $267.33
267.33
󰇙
Over-Range Microwave (EA)
1 x $166.83
166.83
󰇙
1/2 HP Garbage Disposal (EA)
1 x $59.63
59.63
󰇙
Appliance Installation Labor (HRS)
10 x $78.00
780
󰇙
Total
(20% markup)
261565.84

## Stucco
Stucco for three storage buildings of 6,000 square footage. | Painting
󰐕
Got it! Quick questions: | 69975
1 | 󰇙
Are these buildings being re-stuccoed, or is this new construction? | Mask Off and Protect Work Area (SF)
2 | 18000 x $0.30
What grade or finish level do you require for the stucco? | 5400
If you don’t know, no worries. We can revise the estimate later. | 󰇙
Surface Preparation for Stucco (SF)
YOU | 45000 x $0.30
Building re-stuccoed with medio level finishing | 13500
󰇙
The estimate for re-stuccoing three storage buildings, each 6,000 square feet, using a medium-grade finish has been created. | Stucco Primer Coat (GAL)
One quick question to fine-tune the estimate: What type of existing stucco or exterior surface is on the buildings now? Knowing this can impact preparation work and overall cost. | 225 x $45.00
Storage Building Stucco | 10125
Current version | 󰇙
83970 | Medium Grade Stucco Finish (GAL)
Los Angeles, California | 450 x $55.00
6 items | 24750
󰇙
Painting Supplies and Consumables (EA)
18 x $50.00
900
󰇙
Stucco Application Labor (HRS)
180 x $85.00
15300
󰇙
Total
(20% markup)
83970

## General Repairs
YOU | Demolition
General repairs 6 weeks of work Replacement Roof of Garage and Home with shingles with a total 1500 sf Garage, Repair garage door, replace interior walls and ceiling Replace 12 steps of concrete outside Paint Garage, wood balcony, steers, and house (Inside & Outside), Include Trim, repair wholes, and Outlets. Stucco only for 1st-floor house Replace - 6 Windows Replace 4 Broken Glasses Cancel the original kitchen door Replace 1 Inside door and 1 outside door Put bedroom floor Replace 10 wood boards with waterproof materials outside | 󰐕
4919
Got it! Quick questions: | 󰇙
1 | Protect Work Area and Surroundings (SF)
What’s the level of finish you’d like for the interior and exterior painting? | 2000 x $0.25
2 | 500
For the flooring, what material and finish are you considering for the bedroom? | 󰇙
If you don’t know, no worries. We can revise the estimate later. | Demo Existing Roof Shingles (HRS)
24 x $77.00
YOU | 1848 | 1848
Medio level of finish for interior and exterior painting. Bedroom Floor is carpet | 󰇙
Demo Garage Door and Hardware (HRS)
The estimate has been created for the comprehensive home renovation. | 4 x $77.00
This includes: | 308
• | 󰇙
Roof replacement covering 1500 sq ft | Window Removal (HRS)
• | 12 x $77.00
Garage repairs | 924 | 1848
• | 󰇙
Replacement of 12 concrete steps | Carpet Removal (HRS)
• | 2 x $77.00
Interior and exterior painting with a medium finish | 154
• | 󰇙
Stucco on the first floor | Damaged Wood Boards Removal (HRS)
• | 5 x $77.00
Window and door replacements | 385 | 1848
• | 󰇙
Carpet installation in the bedroom | Debris Disposal (EA)
• | 1 x $800.00
Repairing and replacing structural elements with waterproof materials. | 800
Clarifying question: Are there any specific brands or material grades you prefer for the windows and doors, or should we maintain medium-grade assumptions for those as well? | 󰇙
Home Renovation | Concrete
Current version | 󰐕
70782.98 | 4218
Los Angeles, California | 󰇙
64 items | Gravel Base Material and Vapor Barrier (SF)
60 x $3.50
210
󰇙
Ready-Mix Concrete 4000 PSI (CY)
2 x $165.00
330
󰇙
Rebar and Wire Mesh (LF)
120 x $2.80
336
󰇙
Formwork Materials (SF)
96 x $4.50
432
󰇙
Formwork Installation and Removal (HRS)
12 x $95.00
1140
󰇙
Concrete Placement and Finishing (HRS)
16 x $95.00
1520
󰇙
Drainage Materials (LF)
20 x $12.50
250
󰇙
Roofing
󰐕
| 16263 | 16263
󰇙
Asphalt Architectural Shingles (30-year warranty) (SQ)
17 x $185.00
| 3145 | 3145
󰇙
Synthetic Roofing Underlayment (SQ)
17 x $85.00
| 1445 | 1445
󰇙
Ice and Water Shield (for valleys and eaves) (SQ)
5 x $125.00
| 625 | 625
󰇙
Ridge Vent Material (LF)
60 x $8.50
| 510 | 510
󰇙
Hip and Ridge Cap Shingles (LF)
120 x $6.80
| 816 | 816
󰇙
Starter Strip Shingles (LF)
160 x $3.20
| 512 | 512
󰇙
Drip Edge and Flashing Kit (LF)
200 x $4.50
| 900 | 900
󰇙
Roofing Nails and Miscellaneous Fasteners (SQ)
17 x $25.00
| 425 | 425
󰇙
Professional Roofing Installation Labor (HRS)
80 x $77.00
| 6160 | 6160
󰇙
Roof Tear-off and Disposal (SQ)
15 x $85.00
| 1275 | 1275
󰇙
Dumpster Rental (20 yard) (WK)
1 x $450.00
| 450 | 450
󰇙
Siding
󰐕
6655
󰇙
Exterior Grade Waterproof Boards (EA)
10 x $85.50
855
󰇙
Stucco Base Coat Material (SF)
400 x $2.80
1120
󰇙
Stucco Finish Coat Material (SF)
400 x $1.90
760
󰇙
Stucco Mesh and Accessories (SF)
400 x $1.20
480
󰇙
Waterproof Board Installation Labor (HRS)
8 x $86.00
688
󰇙
Stucco Application Labor (HRS)
32 x $86.00
2752
󰇙
Windows
󰐕
6430
󰇙
30x48 Double Hung Vinyl Windows (EA)
6 x $425.00
2550
󰇙
Replacement Glass Panes (EA)
4 x $85.00
| 340 | 340
󰇙
Window Flashing and Weatherproofing Materials (EA)
6 x $45.00
| 270 | 270
󰇙
Window Caulking and Sealing Materials (EA)
10 x $15.00
| 150 | 150
󰇙
Complete Window Installation Labor (HRS)
24 x $104.00
| 2496 | 2496
󰇙
Glass Pane Replacement Labor (HRS)
6 x $104.00
| 624 | 624
󰇙
Doors
󰐕
1547
󰇙
Hollow Core Prehung Interior Door (EA)
1 x $200.00
200
󰇙
Steel Prehung Exterior Door (EA)
1 x $450.00
450
󰇙
Door Hardware Set (EA)
2 x $85.00
170
󰇙
Door Installation Labor (HRS)
4 x $86.00
344
󰇙
Kitchen Door Opening Finish Materials (EA)
1 x $125.00
125
󰇙
Kitchen Door Opening Finish Labor (HRS)
3 x $86.00
258
󰇙
Flooring
󰐕
884
󰇙
Bedroom Carpet - Medium Grade Residential (SF)
144 x $2.50
360
󰇙
Carpet Padding/Underlayment (SF)
144 x $1.00
144
󰇙
Carpet Seam Tape (EA)
2 x $10.00
20
󰇙
Carpet Transition Strips (LF)
8 x $5.00
40
󰇙
Carpet Installation Labor (HRS)
4 x $80.00
320
󰇙
Painting
󰐕
14004
󰇙
Mask Off and Protect Work Area (SF)
1200 x $0.30
360
󰇙
Prepare Wall and Ceiling Surfaces (SF)
8400 x $0.30
2520
󰇙
Caulking and Sealing (EA)
24 x $8.50
204
󰇙
Sherwin Williams Duration Paint (GAL)
42 x $55.00
2310
󰇙
Painting Supplies and Consumables (EA)
1 x $450.00
450
󰇙
Painting Labor (HRS)
96 x $85.00
8160
󰇙
Electrical
󰐕
1351.82
󰇙
GFCI Outlets - Eaton (EA)
6 x $22.97
137.82
󰇙
Rough Electrical Wiring for Repairs (LF)
60 x $0.50
30
󰇙
Electrical Repair Labor (HRS)
8 x $148.00
1184
󰇙
Specialties
󰐕
2714
󰇙
Garage Door (16'x7' Steel Insulated) (EA)
1 x $1,200.00
1200
󰇙
Garage Door Opener (1/2 HP Chain Drive) (EA)
1 x $285.00
285
󰇙
Garage Door Hardware Kit (EA)
1 x $175.00
175
󰇙
Garage Door Track System (EA)
1 x $225.00
225
󰇙
Garage Door Springs and Cables (EA)
1 x $165.00
165
󰇙
Garage Door Installation Labor (HRS)
6 x $83.00
498
󰇙
Garage Door Opener Installation Labor (HRS)
2 x $83.00
166
󰇙
Total
(20% markup)
| 70782.98 | 41950

## Replace Kitchen Cabinetes
YOU
Replace kitchen cabinets, granite countertop, and new appliances
Got it! Quick questions:
1
What are the dimensions of the kitchen? (LxWxH)
2
What finish selections or level of finish will be used for the cabinets and countertop?
3
Will the layout of plumbing, electrical, or walls be changed?
If you don’t know, no worries. We can revise the estimate later.
YOU
Dimensions 6x10x10, Ikea cabinets with Home Depot Granit countertop, no change to plumbing, electrical, or walls | Demolition
󰐕
I’ve created an estimate based on the details provided: | 754
• | 󰇙
Kitchen Dimensions: 6’ x 10’ x 10’ | Protect Work Area and Surroundings (SF)
• | 60 x $0.25
Cabinets: Ikea | 15
• | 󰇙
Countertop: Home Depot granite | Demo Kitchen Cabinets (HRS)
• | 2 x $77.00
Appliances: New installations | 154
• | 󰇙
** Layout Changes**: None, plumbing and electrical remain unchanged. | Demo Kitchen Countertops (HRS)
One quick clarifier: What type of appliances are you looking to install (e.g., budget, mid-range, high-end)? | 1 x $77.00
Kitchen Remodel | 77
Current version | 󰇙
24848.4 | Demo Kitchen Appliances (HRS)
Los Angeles, California | 4 x $77.00
19 items | 308
󰇙
Disposal Costs (EA)
1 x $200.00
200
󰇙
Cabinets
󰐕
12648
󰇙
Base Cabinets - Project Source (LF)
18 x $179.00
3222
󰇙
Upper Cabinets (LF)
18 x $187.50
3375
󰇙
Cabinet Doors and Drawer Fronts (LF)
36 x $75.00
2700
󰇙
Cabinet Hardware (EA)
30 x $8.50
255
󰇙
Cabinet Installation Labor (HRS)
36 x $86.00
3096
󰇙
Countertops
󰐕
3000
󰇙
Home Depot Granite Countertop 3cm (SF)
40 x $45.00
1800
󰇙
Countertop Fabrication (includes cutouts and edge finishing) (HRS)
4 x $100.00
400
󰇙
Granite Countertop Installation (HRS)
8 x $100.00
800
󰇙
Appliances
󰐕
4305
󰇙
Refrigerator - Medium Grade Stainless Steel (EA)
1 x $1,499.00
1499
󰇙
Dishwasher - Medium Grade Stainless Steel (EA)
1 x $699.00
699
󰇙
Range - Medium Grade Stainless Steel (EA)
1 x $899.00
899
󰇙
Microwave - Medium Grade Stainless Steel (EA)
1 x $299.00
299
󰇙
Garbage Disposal - 1/2 HP (EA)
1 x $129.00
129
󰇙
Appliance Installation Labor (HRS)
10 x $78.00
780
󰇙
Total
(20% markup)
24848.4

## Bathtub Replacement
YOU | Demolition
For the bath renovation, remove the bathtub and install a walking shower with slide glass doors. Dimensions 4x3x10 no change on electrical, plumbing or layout | 󰐕
511
Got it! Here’s what I understand for the estimate: | 󰇙
• | Protect Work Area and Surroundings (SF)
Remove existing bathtub | 12 x $0.25
• | 3
Install a walk-in shower with sliding glass doors | 󰇙
• | Demo Existing Bathtub (HRS)
Shower dimensions: 4 ft x 3 ft x 10 ft | 2 x $77.00
• | 154
No changes to electrical, plumbing, or layout | 󰇙
I’ll proceed with creating an estimate for this project. I’ll assume a mid-grade finish for the shower. If this is incorrect or if you have specific materials in mind, let me know! | Demo Tub Surround and Wall Prep (HRS)
2 x $77.00
The estimate for converting your bathtub to a 4’x3’x10’ walk-in shower is ready. It includes demolition, tile installation, and shower door installation with mid-grade finishes, assuming no changes to plumbing connections. | 154
Quick Question: What material and finish do you prefer for the tile? This can help fine-tune the estimate. | 󰇙
Bathroom Remodel | Debris Disposal (EA)
Current version | 1 x $200.00
5567.95 | 200
Los Angeles, California | 󰇙
14 items | Tile
󰐕
3349.96
󰇙
3x6 Subway Wall Tile (SF)
140 x $8.00
1120
󰇙
12x24 Porcelain Floor Tile (SF)
12 x $8.00
96
󰇙
Waterproof Membrane (SF)
152 x $2.50
380
󰇙
Tile Mortar (LB)
100 x $0.20
20
󰇙
Tile Grout (GAL)
1 x $40.00
40
󰇙
Tile Spacers - Miracle Sealants (EA)
2 x $14.98
29.96
󰇙
Tile Installation Labor (HRS)
16 x $104.00
1664
󰇙
Specialties
󰐕
779
󰇙
48-inch Frameless Glass Sliding Shower Door (EA)
1 x $485.00
485
󰇙
Shower Door Installation Hardware Kit (EA)
1 x $45.00
45
󰇙
Shower Door Installation Labor (HRS)
3 x $83.00
249
󰇙
Total
(20% markup)
5567.95

## Plumbing Replacement
plumbing replacement from the house to the street | Excavation
󰐕
Got it! Quick questions: | 3600
1 | 󰇙
Will there be any changes to the existing plumbing layout? | Trench Excavation 24" Wide x 36" Deep (LF)
2 | 50 x $28.50
What type of piping or additional materials are required for the replacement? | 1425
If you don’t know, no worries. We can revise the estimate later. | 󰇙
Soil Protection and Storage (WK)
YOU | 1 x $275.00
No changes to the existing plumbing; replace with modern material instead of cooper | 275
󰇙
Great, I’ll proceed with creating an estimate for replacing the plumbing with modern materials, such as PEX or PVC. | Mini Excavator Rental (DA)
Let’s assume standard replacement conditions. You can refine this later if needed. | 2 x $350.00
700
The estimate has been created for replacing the water line from the house to the street connection. This includes excavation and plumbing, replacing existing copper with modern PEX or PVC materials, while maintaining the current layout. | 󰇙
Is there a specific material you prefer, like PEX over PVC? This will help refine the estimate. | Backfill and Compaction (LF)
Plumbing Replacement | 50 x $18.80
Current version | 940
8231.1 | 󰇙
Los Angeles, California | Sand Bedding Material (CY)
13 items | 3 x $45.00
135
󰇙
Compaction Equipment Rental (DA)
1 x $125.00
125
󰇙
Plumbing
󰐕
3259.25
󰇙
Main Water Line PEX Piping 1-inch (LF)
75 x $3.50
262.5
󰇙
PEX Fittings and Connections Kit (EA)
1 x $285.00
285
󰇙
Water Meter Connection Assembly (EA)
1 x $175.00
175
󰇙
Shut-off Valve Assembly (EA)
2 x $125.00
250
󰇙
Warning Tape (LF)
75 x $0.25
18.75
󰇙
Plumbing Labor - Water Line Installation (HRS)
16 x $126.00
2016
󰇙
Pressure Testing and Inspection (HRS)
2 x $126.00
252
󰇙
Total
(20% markup)
8231.1

## Electrical Panel Upgrade
YOU | Electrical
upgrade electrical panel and replace old wire | 󰐕
3913
Got it! Quick questions: | 󰇙
1 | 200 Amp Electrical Panel (EA)
How many new panels and circuits are required? | 1 x $350.00
2 | 350
Is the existing wire being fully replaced, and is it inside walls or in an accessible area? | 󰇙
If you don’t know, no worries. We can revise the estimate later. | Circuit Breakers (20 circuits) (EA)
20 x $30.00
YOU | 600
1 Panel 20 circuits add high voltage for electric car charger. The wire inside the walls needs to be replaced | 󰇙
EV Charger Circuit (50 Amp) (EA)
I’ve created an estimate for upgrading the electrical system, including installing a new panel with 20 circuits, adding wiring for an EV charger, and replacing the old wire. | 1 x $85.00
Assumptions Used: | 85
• | 󰇙
Standard residential electrical components. | Heavy Gauge Wiring for EV Charger (LF)
• | 50 x $4.50
Compliance with local electrical codes. | 225
Quick question for better accuracy: What’s the level of finish or product line you prefer for the electrical components? (e.g., standard, high-end) | 󰇙
Electrical Panel Upgrade | Replacement Electrical Wiring (LF)
Current version | 200 x $0.80
4695.6 | 160
Los Angeles, California | 󰇙
7 items | Wire Connectors and Misc Hardware (EA)
1 x $125.00
125
󰇙
Electrical Installation Labor (HRS)
16 x $148.00
2368
󰇙
Total
(20% markup)
4695.6